## Cover Page
Rate Analysis
For
Fiscal Year 2078 / 079
infrastructure section
Prepared
By
Bhume Rural Municipality
Office of The Rural Municipal Executive
Khabangbagar, Rukum (East)
Lumbini Proviance, Nepal

## Bhume Rate 078-79
Bhume Rural Municipality
Office Of The Rural Municipal Executive
Khabangbagar, Rukum (East), Lumbini Proviance, Nepal
(Approved Rates for Fiscal Year 2078/2079)
Local Level Rate of materials and labour for fiscal year 2078/079
A. Labour
1 | Skilled labour |  | Rs. | day |  | 1000
2 | Semi Skilled |  | Rs. | day |  | 685
3 | Unskilled labour |  | Rs. | day |  | 640
4 | Plumber |  | Rs. | day |  | 720
5 | Plumber Helper |  | Rs. | day |  | 620
6 | Driller |  | Rs. | day |  | 715
7 | Blaster |  | Rs. | day |  | 855
8 | Blaster Helper |  | Rs. | day |  | 580
9 | Chain man/survey helper |  | Rs. | day |  | 600
10 | Pale/Chaukidar |  | Rs. | day |  | 420
11 | Field Supervisor |  | Rs. | day |  | 605
12 | Construction Supervisor |  | Rs. | day | Kharidar | 954
13 | Dozzer/Excavator Operator |  | Rs. | day |  | 950
14 | Dozzer/Excavator helper |  | Rs. | day |  | 590
15 | Dozzer |  | Rs. | hr | (Excluding VAT,Fuel, Operator) | 3900
16 | Excavator 120 PC |  | Rs. | hr |  | 2700
17 | Excavator 200 PC |  | Rs. | hr |  | 3000
18 | Excavator 320 PC |  | Rs. | hr |  | 3440
19 | Breaker 120 PC |  | Rs. | hr |  | 3560
20 | Breaker 200 PC |  | Rs. | hr |  | 3980
21 | Breaker 320 PC |  | Rs. | hr |  | 4200
23 | Bacoloader |  | Rs. | hr |  | 2040
22 | Truck Tripper |  | Rs. | day | (Excluding VAT, including Fuel, Driver etc.) | 10800
24 | Tractor |  | Rs. | day |  | 7440
25 | Hydraulic Tractor |  | Rs. | day |  | 7920
26 | Four wheel jeep |  | Rs. | day |  | 8620
B. Wood
1 | Sal wood |  | Rs. | cft | (Dang) | 5000
2 | Salla wood |  | Rs. | cft |  | 1500
3 | Okhar |  | Rs. | cft |  | 2030
4 | Sandan |  | Rs. | cft
5 | Uttis |  | Rs. | cft |  | 865
C. Local Materials
1 | Bamboo |  | Rs. | pc |  | 340
2 | Khar/Babio |  | Rs. | bndl | 15cm dia | 7
3 | Flag Stone (thickness - 2.5cm to 5cm) |  | Rs. | m2 | w/o TP | 280
4 | Roofing Slate |  | Rs. | m2 |  | 260
5 | Chirpat wood |  | Rs. | bhari |  | 255
6 | Gobar |  | Rs. | kg |  | 4
7 | Bhus |  | Rs. | kg |  | 6
8 | Local Rope |  | Rs. | kg |  | 80
9 | Clay |  | Rs. | m3 | w/o TP | 82
10 | Brick simple |  | Rs. | pc
11 | Brick Good |  | Rs. | pc
12 | 1:3:6 concrete block ( 9" * 6 " * 6" ) |  | Rs. | pc |  | 55
13 | Doko (Bans) |  | Rs. | pc |  | 385
14 | Doko (Nigalo) |  | Rs. | pc |  | 450
15 | Chatai (Bans) |  | Rs. | m2 |  | 460
16 | Chatai (Nigalo) |  | Rs. | m2 |  | 550
17 | Namlo with dori |  | Rs. | pc |  | 235
18 | Stone at Khabangbagar |  | Rs. | m3 | w/o TP | 1280
19 | Stone at Outside |  | Rs. | m3 | w/o TP | 1280
20 | Sand |  | Rs. | m3 | w/o TP | 1900
21 | Aggregate manual |  | Rs. | m3 |  | 2540
| Aggregate natural |  | Rs. | m3 |  | 2110
22 | Hollow Block 16" * 4" * 8" 1:4:8 |  | Rs. | pc |  | 77
23 | Hollow Block 16" * 4" * 8" 1:3:6 |  | Rs. | pc |  | 113
D. TRANSPORTATION OF MATERIALS:
Transportation
1 | Easy load/kg/kosh | Rs. |  |  |  | 3
2 | Difficult load /kg/kosh | Rs. | Factor
|  |  | Porter | Vehicle
A | Wire Rope 13mm dia to 32mm dia | Rs. | 3 | 2.5
B | Wire Rope 36mm dia & 40mm dia | Rs. | 4 | 3
b | Wire Rope upto 13mm dia | Rs. | 2.5 | 2
C | HDP Pipes
| 16,20 and 25 mm dia. | Rs. | 2.75 | 2.75
| 32,40 and 50 mm dia. | Rs. | 3.5 | 3.25
| 63,75,90 mm and above | Rs. | 2.88 | 2.8
D | G.I. pipes | Rs. | 2.25 | 2.25
E | Generator/Transformer | Rs. | 4 | 2.5
F | Structural/Reinforcement steel, Gabion wire etc. | Rs. | 2 | 2
G | Electric pole,C.I. pipes, Collapsible/Rolling shutter,C.G.I. sheet, Barbed wire etc. | Rs. | 2 | 1.5
H | Computer, Photocopy machine, Printers etc. | Rs. | 2.5 | 2.25
I | Fittings,Nails,Kabja,Paint etc. | Rs. | 1.67 | 1.5
J | Seed bin | Rs. | 3 | 2
K | Glass ware etc. | Rs. | 2.5 | 2.5
L | Medicine, Insecticide etc. | Rs. | 2.5 | 2.5
M | Oil, Ghee pack | Rs. | 1.25 | 1.25
N | Transportation
| Dang to Rukum,Khalanga | Rs. |  | km/qntl |  | 3
| Dang to Rukum, Rukumkot | Rs. |  | km/qntl |  | 4.5
| Solabang to Rukum ,Rukumkot | Rs. |  | km/qntl |  | 5
| Rukumkot to Khabangbagar | Rs. |  | km/qntl |  | 5
| Khabagbagar to Kol,Taksera | Rs. |  | km/qntl |  | 8
| Khalanga/Solabang to Dhaune | Rs. |  | km/qntl |  | 7.5
| Rainy Season (Rs.) |  |  | kg/kosh | add extra | 25%
| High mountain Region (Rs.) |  |  | kg/kosh | add extra | 25%
F. Load & Unload of Materials
| Materials | Per |  |  |  | Rate Rs.
| Cement | bag |  |  |  | 22
| Iron Bar / GI fittings | Qntl. |  |  |  | 55
| GI wire | Qntl./coil |  |  |  | 38
| C.G.I. sheet | bndl. |  |  |  | 62
| Gabion Crete | pc. |  |  |  | 16.5
| Medicine bottle etc. ( Breakable ) | Qntl. |  |  |  | 72
| HDP Pipes | coil |  |  |  | 27
| HDP Pipes for piece | pc. |  |  |  | 5
| Electric /Bridge parts | Qntl. |  |  |  | 80
| Other | Qntl. |  |  |  | 27
| Barbed wire | Qntl. |  |  |  | 55

## Input
Bhume Rural Municipality
Office Of The Rural Municipal Executive
Khabangbagar, Rukum (East), Lumbini Proviance, Nepal
ANALYSIS OF RATES -1
| Semi Skilled |  | 685 |  | Unskilled Labour |  |  | Rs. | 640
1 | Sal Wood work all complete
a | Sal wood work per m3
| 1. Royalty,Preparation Etc. |  |  |  |  | 4600 | 35.28 |  |  | 162288
2. Preparation =
Considering the beam of size 2x0.10x0.10 m
|  | Volume :- |  | 0.02 |  | Cum.
|  | Surface Area:- |  | 0.8 |  | Sqm.
| No of beam per Cum. of wood |  |  | 50 |  | no
| Surface Area for 1 Cum. |  |  | 40 |  | Sqm.
LABOUR
|  | Semiskilled |  | 0.5 | 40 |  |  | 685 |  | 13700
|  | Unskilled |  | 0.166 | 40 |  |  | 640 |  | 4249.6
17949.6
3. Transportation from Dang to Khabangbagar ,Rukum (East)
|  | Haulage distance |  | 800 | kg | 196 | km | 0.045 | Rs. | 7056
| 22.1.gha.1 | 10 | 1st 10m |  |  | 0.5 |  |  |  | 0
| 22.1.,gha.2 | 19.6 | Each 10m |  |  | 0.08 |  |  |  | 0
7056
[9 empty] | Total | 187293.6
2 | Okhar wood
a | Okhar wood per m3
| 1. Royalty,Preparation etc. |  |  |  |  | 2030 | 35.28 |  |  | 71618.4
2. Preparation =
Considering the beam of size 2x0.10x0.10 m
|  | Volume :- |  | 0.02 |  | Cum.
|  | Surface Area:- |  | 0.8 |  | Sqm.
| No of beam per Cum. of wood |  |  | 50 |  | no
| Surface Area for 1 Cum. |  |  | 40 |  | Sqm.
| LABOUR | (10.22.ka)
|  | Semiskilled |  | 0.5 | 40 |  |  | 685 |  | 13700
|  | Unskilled |  | 0.166 | 40 |  |  | 640 |  | 4249.6
17949.6
3. Transportation from Jungle to site:
|  | Haulage distance |  | 4000 | m | 3990
| 22.1.gha.1 | 10 | 1st 10m |  |  | 0.5 |  | 640 |  | 320
| 22.1.,gha.2 | 399 | Each 10m |  |  | 0.08 |  | 640 |  | 20428.8
20748.8
[9 empty] | Total | 110316.8
3 | Salla
Salla wood per m3
| 1. Royalty,Preparation etc. |  |  |  |  | 1500 | 35.28 |  |  | 52920
2. Preparation =
Considering the beam of size 2x0.10x0.10 m
|  | Volume :- |  | 0.02 |  | Cum.
|  | Surface Area:- |  | 0.8 |  | Sqm.
| No of beam per Cum. of wood |  |  | 50 |  | no
| Surface Area for 1 Cum. |  |  | 40 |  | Sqm.
| LABOUR | (10.22.ka)
|  | Semiskilled |  | 0.5 | 40 |  |  | 685 |  | 13700
|  | Unskilled |  | 0.166 | 40 |  |  | 640 |  | 4249.6
17949.6
3. Transportation from Jungle to site:
|  | Haulage distance |  | 1500 | m | 1490
| 22.1.gha.1 | 10 | 1st 10m |  |  | 0.5 |  | 640 |  | 320
| 22.1.,gha.2 | 149 | Each 10m |  |  | 0.08 |  | 640 |  | 7628.8
7948.8
[9 empty] | Total | 78818.4
4 | Uttis etc. wood per m3
| 1. Royalty = |  |  |  |  | 865 | 35.28 |  |  | 30517.2
2. Preparation =
Considering the beam of size 2x0.10x0.10 m
|  | Volume :- |  | 0.02 |  | Cum.
|  | Surface Area:- |  | 0.8 |  | Sqm.
| No of beam per Cum. of wood |  |  | 50 |  | no
| Surface Area for 1 Cum. |  |  | 40 |  | Sqm.
| LABOUR | (10.22.ka)
|  | Semiskilled |  | 0.5 | 40 |  |  | 685 |  | 13700
|  | Unskilled |  | 0.166 | 40 |  |  | 640 |  | 4249.6
3. Transportation from Jungle to site:
|  | Haulage distance |  | 1500 | m | 1490
| 22.1.gha.1 | 10 | 1st 10m |  |  | 0.5 |  | 640 |  | 320
| 22.1.,gha.2 | 149 | Each 10m |  |  | 0.08 |  | 640 |  | 7628.8
7948.8
[9 empty] | Total | 38466
5 | Roofing slate per m2
a. | Quarry rate= | [7 empty] | Rs. | 260
Transportation :
| Average distance= |  |  | 35 | km | 0.03 | 2800 | 0.02 | Rs. | 58.8
[9 empty] | Total | 318.8
6 | Cost for clay per m3 at HQ
a. | Quarry rate= | [7 empty] | Rs. | 82
Transportation:
| Average distance= |  |  | 1 | km | 0.03 | 1040 |  | Rs. | 31.2
[9 empty] | Total | 113.2
7 | Cost for Flagstone per m2 (50mm thick)
a. | Quarry Rate = | [7 empty] | Rs. | 280
| Transportation |  |  | 5 | km | 0.03 | 0.05 | 2800 | Rs. | 21
[9 empty] | Total | 301
8 | Cost for Flagstone per m2 (37.5mm thick)
a. | Quarry Rate = | [7 empty] | Rs. | 280
| Transportation |  |  | 5 | km | 0.03 | 0.0375 | 2800 | Rs. | 15.75
[9 empty] | Total | 295.75
9 | Cost for Flagstone per m2 (25 mm thick)
a. | Quarry Rate = | [7 empty] | Rs. | 280
| Transportation |  |  | 5 | km | 0.03 | 0.025 | 2800 | Rs. | 10.5
[9 empty] | Total | 290.5
10 | Cost for Rubble stone per m3
a. | Quarry Rate = | [7 empty] | Rs. | 1280
| Transportation for 5 km distance (at HQ) |  |  | 5 | km | 0.03 |  | 1800 | Rs. | 270
[9 empty] | Total | 1550
b. | Quarry Rate = | [7 empty] | Rs. | 1280
| Transportation for 5 km distance (at outside) |  |  | 5 | km | 0.03 |  | 1800 | Rs. | 270
[9 empty] | Total | 1550
c. | Quarry Rate = | [7 empty] | Rs. | 1280
| Transportation for 5 km distance (at outside) |  |  | 10 | km | 0.03 |  | 1800 | Rs. | 540
[9 empty] | Total | 1820
d. | Quarry Rate = | [7 empty] | Rs. | 1280
| Transportation (at outside_Porter) |  |  | 0.5 | kosh | 3 |  | 1800 | Rs. | 2700
[9 empty] | Total | 3980
11 | Cost for Sand per m3
a. | Rate | [7 empty] | Rs. | 1900
| Transportation upto 5 distance |  |  | 5 | km | 0.03 |  | 1800 | Rs. | 270
[9 empty] | Total | 2170
b. | Rate | [7 empty] | Rs. | 1900
| Transportation upto 10 distance |  |  | 10 | km | 0.03 |  | 1800 | Rs. | 540
[9 empty] | Total | 2440
c. | Rate | [7 empty] | Rs. | 1900
| Transportation upto 25 km distance |  |  | 25 | km | 0.03 |  | 1800 | Rs. | 1350
[9 empty] | Total | 3250
d. | Rate | [7 empty] | Rs. | 1900
| Transportation by porter |  |  | 1 | kosh | 3 |  | 1800 | Rs. | 5400
[9 empty] | Total | 7300
12 | Aggregate per m3
a | Quarry Rate | [7 empty] | Total | 2540
| Transportation by tractor/truck |  |  | 5 | km | 0.03 |  | 1800 | Rs. | 270
[9 empty] | Total | 2810
b | Quarry Rate | [7 empty] | Total | 2540
| Transportation by porter |  |  | 0.5 | km | 3 |  | 1800 | Rs. | 2700
[9 empty] | Total | 5240
13 | TRANSPORTATION OF MATERIALS:
Convenient Materials (Per Kg):
Vehicle Transportation
13.01 | Transportation from Nepalgunj toTulsipur |  |  |  | 118 | km
|  | Transportation cost= |  | Rs. | 1.25 |  | 1.475
13.02 | Transportation from Lamahi to Tulsipur |  |  |  | 26 | km
|  | Transportation cost= |  | Rs. | 1.25 |  | 0.325
13.03 | Transportation from Ghorahi to Tulsipur |  |  |  | 24 | km
|  | Transportation cost= |  | Rs. | 1.5 |  | 0.36
13.04 | Transportation from Tulsipur to Sitalpokhari, Musikot |  |  |  | 146 | km
|  | Transportation cost= |  | Rs. | 3 | km | 4.38
13.05 | Transportation from Sitalpokhari, Musikot to Rukumkot |  |  |  | 39 | km
|  | Transportation cost= |  | Rs. | 5 | km | 1.95
13.06 | Transportation from Tulsipur to Rukumkot |  |  |  | 185 | km
|  | Transportation cost= |  | Rs. | 4.5 | km | 8.325
13.07 | Transportation from Rukumkot to Khabangbagar |  |  |  | 23 | km
|  | Transportation cost= |  | Rs. | 5 | km | 1.15
13.08 | Transportation from Khabangbagar to Taksera |  |  |  | 21 | km
|  | Transportation cost= |  | Rs. | 8 | km | 1.68
Total from Nepalgunja to Sitalpokhari, Musikot | [6 empty] | 5.855
Total from Ghorahi to Sitalpokhari, Musikot | [6 empty] | 4.74
Total from Tulsipur to Khabangbagar | [6 empty] | 7.48
Total from nepalgunj to Khabangbagar | [6 empty] | 8.955

## Output_1
Bhume Rural Municipality
Office Of The Rural Municipal Executive
Khabangbagar, Rukum (East), Lumbini Proviance, Nepal
ANALYSIS OF RATES -2
S.N. | Particulars | Unit | Amount | Remarks
1 | Rubble Stone
| Rubble stone at Khabangbagar_vehicle 5 | m3 | 1550
| Rubble stone at outside_vehicle 5 | m3 | 1550
| Rubble stone at outside_vehicle 10 | m3 | 1820
| Rubble stone at outside_Porter | m3 | 3980
2 | Sand
| Sand_vehicle 5 | m3 | 2170
| Sand_vehicle 10 | m3 | 2440
| Sand_vehicle 25 | m3 | 3250
| Sand_Porter | m3 | 7300
3 | Aggregate 20mm to 50mm_vehicle | m3 | 2810
| Aggregate 20mm to 50mm_porter | m3 | 5240
4 | Roofing slate_vehicle 35
| At DHQ | m3 | 318.8
| At outside | m3 | 318.8
5 | Flage stone paving work
| 37.5mm thick | m2 | 295.75
| 50mm thick | m2 | 301
| 25 mm thick | m2 | 290.5
6 | Wood
| Sal wood at Khabangbagar | m3 | 187293.6
| Salla wood | m3 | 78818.4
| Okher wood at Khabangbagar | m3 | 110316.8
| Uttis wood | m3 | 38466
7 | Clay | m3 | 113.2

## Output_2
Bhume Rural Municipality
Office Of The Rural Municipal Executive
Khabangbagar, Rukum (East), Lumbini Proviance, Nepal
(Approved Rates for Fiscal Year 2078/2079)
Rates of Foreign materials for fiscal year 2078/079 (Base Rate Dang w/o VAT)
S.N. | Details | Unit | weight | Rate | Load/ Unload | T.P. upto Khabangbagar | Factor | Total at Khabangbagar | Remarks
1 | Brick
| Chimney Brick no. 1 (230*110*65 mm) | pc | 2 | 12.4 | 0.54 | 14.96 | 1 | 27.9
| Chimney Brick no. 2 (230*110*65 mm) | pc | 2 | 8.6 | 0.54 | 14.96 | 1 | 24.1
2 | Cement
| Cement PPC | bag | 50 | 600 | 11 | 374 | 1 | 985
| Cement OPC | bag | 50 | 700 | 11 | 374 | 1 | 1085
3 | Paints
| Enamel | ltr. | 1 | 565 | 0.72 | 7.48 | 1.5 | 576.94
| Aluminum paint | ltr. | 1 | 630 | 0.72 | 7.48 | 1.5 | 641.94
| Snowcem paint | kg. | 1 | 66 | 0.72 | 7.48 | 1.5 | 77.94
| Plastic emulsion NS 161 | ltr. | 1 | 500 | 0.72 | 7.48 | 1.5 | 511.94
| Weather Coat paint | kg. | 1 | 880 | 0.72 | 7.48 | 1.5 | 891.94
| Distemper, washable | kg. | 1 | 150 | 0.72 | 7.48 | 1.5 | 161.94
| Wood/Metal primer | ltr. | 1 | 350 | 0.72 | 7.48 | 1.5 | 361.94
| Weather Coat, Aster | kg. | 1 | 360 | 0.72 | 7.48 | 1.5 | 371.94
| Chuna | kg. | 1 | 27 | 0.72 | 7.48 | 1.5 | 38.94
| Fevicol | ltr. | 1 | 145 | 0.72 | 7.48 | 1.5 | 156.94
| Varnish | ltr. | 1 | 380 | 0.72 | 7.48 | 1.5 | 391.94
| Tarpin Oil | ltr. | 1 | 140 | 0.72 | 7.48 | 1.5 | 151.94
| White wash | kg. | 1 | 120 | 0.72 | 7.48 | 1.5 | 131.94
| Geru | kg. | 1 | 22 | 0.72 | 7.48 | 1.5 | 33.94
| Saresh | kg. | 1 | 85 | 0.72 | 7.48 | 1.5 | 96.94
| Lincid oil | kg. | 1 | 190 | 0.72 | 7.48 | 1.5 | 201.94
| Sprit | ltr. | 1 | 75 | 0.72 | 7.48 | 1.5 | 86.94
| Chapara |  | 1 | 1650 | 0.72 | 7.48 | 1.5 | 1661.94
| Red oxide | ltr. | 1 | 110 | 0.72 | 7.48 | 1.5 | 121.94
| Ramrash Paint | kg. | 1 | 20 | 0.72 | 7.48 | 1.5 | 31.94
| Khaksi | pc. | 1 | 5 | 0.72 | 7.48 | 1.5 | 16.94
| White Cement | kg. | 1 | 32 | 0.72 | 7.48 | 1.5 | 43.94
| Wall Putty | kg. | 1 | 60 | 0.72 | 7.48 | 1.5 | 71.94
| Duracell paint | ltr. | 1 | 190 | 0.72 | 7.48 | 1.5 | 201.94
| Apex | ltr. | 1 | 600 | 0.72 | 7.48 | 1.5 | 611.94
| Nepali Thinners | ltr. | 1 | 700 | 0.72 | 7.48 | 1.5 | 711.94
| Black Japan | ltr. | 1 | 198 | 0.72 | 7.48 | 1.5 | 209.94
| Alkatra Paint | ltr. | 1 | 70 | 0.72 | 7.48 | 1.5 | 81.94
| Alkatra , Bitumen 80/100 grd Road | kg. | 1 | 70 | 0.72 | 7.48 | 1.5 | 81.94
| Road marking paint | ltr. | 1 | 200 | 0.72 | 7.48 | 1.5 | 211.94
| Oil Base | ltr. | 1 | 580 | 0.72 | 7.48 | 1.5 | 591.94
| Water Base | ltr. | 1 | 440 | 0.72 | 7.48 | 1.5 | 451.94
4 | Cement Admixtures
| Water proof cmpnd (powder) | kg. |  | 45 | 0 | 7.48 | 1.5 | 56.22
| WPC liquid (safecrete) | ltr. |  | 190 | 0 | 7.48 | 1.5 | 201.22
| WpC liquid (safemite) | ltr. |  | 190 | 0 | 7.48 | 1.5 | 201.22
| Silica Cement admixture | kg. |  | 310 | 0 | 7.48 | 1.5 | 321.22
| Super Plasisizer | ltr. |  | 115 | 0 | 7.48 | 1.5 | 126.22
5 | Iron Material
Reinforcement Steel
| 4.75 mm - 8 mm | qintl. |  | 7960 | 55 | 748 | 2 | 9511 | 95.11
| 10 mm - 20 mm | qintl. |  | 7550 | 55 | 748 | 2 | 9101 | 91.01
| 25 mm - 32 mm | qintl. |  | 7650 | 55 | 748 | 2 | 9201 | 92.01
| Binding wire | qintl. |  | 8880 | 55 | 748 | 2 | 10431 | 104.31
G.I. Wire
| GI wire 8/10/12 swg, Commercial | kg. | 1 | 93 | 1.0857 | 7.48 | 2 | 109.0457
| GI wire 8/10/12 swg, Medium | kg. | 1 | 98 | 1.0857 | 7.48 | 2 | 114.0457
| GI wire 8/10/12 swg, Heavy | kg. | 1 | 103 | 1.0857 | 7.48 | 2 | 119.0457
Barbed Wire
| Barbed Wire 12 swg (1 kg=7 m) | kg. | 1 | 103 | 1.5714 | 7.48 | 2 | 119.5314
Iron Grill with fitting
| Flat Grill | kg. | 1 | 120 | 0.55 | 7.48 | 2 | 135.51
| Solid Square Rod grill | kg. | 1 | 130 | 0.55 | 7.48 | 2 | 145.51
| Iron Angle | kg. | 1 | 125 | 0.55 | 7.48 | 2 | 140.51
| Iron Angle / Bench,desk etc. | kg. | 1 | 125 | 0.55 | 7.48 | 2 | 140.51
| Iron Colapsible Gate (chain gate) | kg. | 1 | 130 | 0.55 | 7.48 | 2 | 145.51
| Iron Gate ( used iron sheet) | kg. | 1 | 135 | 0.55 | 7.48 | 2 | 150.51
| Iron Spiral Staircase ( 75cm breadth) | kg. | 1 | 150 | 0.55 | 7.48 | 2 | 165.51
Square pipe for railing, Meadium
| 3/4" * 3/4" | RM |  | 200 |  | 12 | 2 | 224
| 1" * 1" | RM |  | 260 |  | 15.6 | 2 | 291.2
| 1.5" * 1.5" | RM |  | 215 |  | 12.9 | 2 | 240.8
Black pipe with fitting for railing, Mudium
| 1" dia. MC | RM |  | 159 |  | 9.54 | 2 | 178.08
| 1.5" dia. MC | RM |  | 320 |  | 19.2 | 2 | 358.4
| 2" dia. MC | RM |  | 435 |  | 26.1 | 2 | 487.2
| Black pipe for Truss | kg. | 1 | 130 | 0.8 | 7.48 | 2 | 145.76
| Iron Rolling shutter with fitting | kg. | 1 | 145 | 0.8 | 7.48 | 2 | 160.76
| Iron wiremesh | [6 empty] | 0
| Chicken wire | m2 |  | 110 |  | 6.6 | 2 | 123.2
| Mosquito Proof | m2 |  | 175 |  | 10.5 | 2 | 196
| Mosquito Proof good quality | m2 |  | 248 |  | 14.88 | 2 | 277.76
| Iron Barfi | m2 |  | 235 |  | 14.1 | 2 | 263.2
Machine made heavy coated Gabion boxes
| Box Size 1*1*1 | pc | 12 | 0 | 16.5 | 89.76 | 2 | 196.02
| Box Size 4*1*1 | pc | 32 | 0 | 16.5 | 239.36 | 2 | 495.22
| Box Size 3*1*1 | pc | 26 | 4242 | 16.5 | 194.48 | 2 | 4647.46
| Box Size 2*1*1 | pc | 19 | 2989 | 16.5 | 142.12 | 2 | 3289.74
| Box Size 3*1*0.5 | pc | 13 | 3005 | 16.5 | 97.24 | 2 | 3215.98
| Box Size 3*1*0.5 | pc | 9 | 0 | 16.5 | 67.32 | 2 | 151.14
| Box Size 2*1*0.5 | pc | 10 | 2105 | 16.5 | 74.8 | 2 | 2271.1
| Box Size 1.5*1*1 | pc | 15 | 2249 | 16.5 | 112.2 | 2 | 2489.9
Iron Fitting
| Hold fast | kg. | 1 | 93 | 0.72 | 7.48 | 1.5 | 104.94
| Nails | kg. | 1 | 103 | 0.72 | 7.48 | 1.5 | 114.94
| Nut bolt | kg. | 1 | 207 | 0.72 | 7.48 | 1.5 | 218.94
| Screws (100 pc=1pckt) | pckt. |  | 77 | 0.72 | 4.62 | 1.5 | 84.65
| J - Hook | pc |  | 20 | 0.72 | 1.2 | 1.5 | 22.52
| Bitumin washer (100 pc=1pckt) | pckt. |  | 36 | 0.72 | 2.16 | 1.5 | 39.96
| Roofing nail | kg. | 1 | 186 | 0.72 | 7.48 | 1.5 | 197.94
6 | Door/Window Fixtures etc.
Chheskini
| 3" iron | Pc |  | 19 | 0.095 | 1.14 | 1.5 | 20.805
| 4" Iron | Pc |  | 27 | 0.135 | 1.62 | 1.5 | 29.565
| 6" iron | Pc |  | 32 | 0.16 | 1.92 | 1.5 | 35.04
| 8" iron | Pc |  | 62 | 0.31 | 3.72 | 1.5 | 67.89
| 12" iron | Pc |  | 83 | 0.415 | 4.98 | 1.5 | 90.885
| 3" alumn | Pc |  | 19 | 0.095 | 1.14 | 1.5 | 20.805
| 4" alumn | Pc |  | 32 | 0.16 | 1.92 | 1.5 | 35.04
| 6" alumn | Pc |  | 42 | 0.21 | 2.52 | 1.5 | 45.99
| 8" alumn | Pc |  | 62 | 0.31 | 3.72 | 1.5 | 67.89
| 12" alumn | Pc |  | 103 | 0.515 | 6.18 | 1.5 | 112.785
Kabja
| 3" | pc |  | 17 | 0.085 | 1.02 | 1.5 | 18.615
| 4" | pc |  | 22 | 0.11 | 1.32 | 1.5 | 24.09
| 6" | pc |  | 43 | 0.215 | 2.58 | 1.5 | 47.085
Handle
| Alumunium | pc |  | 27 | 0.135 | 1.62 | 1.5 | 29.565
| Brass | pc |  | 55 | 0.275 | 3.3 | 1.5 | 60.225
| Iron | pc |  | 22 | 0.11 | 1.32 | 1.5 | 24.09
| Locking Set | [5 empty] | 1.5 | 0
| 8" Steel | pc |  | 155 | 0.775 | 9.3 | 1.5 | 169.725
| 10" Steel | pc |  | 180 | 0.9 | 10.8 | 1.5 | 197.1
| 12" Steel | pc |  | 205 | 1.025 | 12.3 | 1.5 | 224.475
| 8" Almunium | pc |  | 200 | 1 | 12 | 1.5 | 219
| 10" Aluminium | pc |  | 230 | 1.15 | 13.8 | 1.5 | 251.85
| 12" Aluminium | pc |  | 260 | 1.3 | 15.6 | 1.5 | 284.7
| 8" brass | pc |  | 620 | 3.1 | 37.2 | 1.5 | 678.9
| 10" brass | pc |  | 780 | 3.9 | 46.8 | 1.5 | 854.1
| 12" brass | pc |  | 890 | 4.45 | 53.4 | 1.5 | 974.55
| Door lock, martis | pc |  | 750 | 3.75 | 45 | 1.5 | 821.25
| Door spring | pc |  | 175 | 0.875 | 10.5 | 1.5 | 191.625
| Door spring, hydrolic | pc |  | 1000 | 5 | 60 | 1.5 | 1095
7 | Ply wood
Commercial
| 4 mm | m2 |  | 235 | 1.175 | 14.1 | 1.5 | 257.325
| 6 mm | m2 |  | 360 | 1.8 | 21.6 | 1.5 | 394.2
| 8 mm | m2 |  | 405 | 2.025 | 24.3 | 1.5 | 443.475
| 10 mm | m2 |  | 485 | 2.425 | 29.1 | 1.5 | 531.075
| 12 mm | m2 |  | 640 | 3.2 | 38.4 | 1.5 | 700.8
| 18 mm | m2 |  | 735 | 3.675 | 44.1 | 1.5 | 804.825
| 19 mm | m2 |  | 800 | 4 | 48 | 1.5 | 876
Water Proof
| 6 mm | m2 |  | 560 | 2.8 | 33.6 | 1.5 | 613.2
| 8 mm | m2 |  | 660 | 3.3 | 39.6 | 1.5 | 722.7
| 10 mm | m2 |  | 860 | 4.3 | 51.6 | 1.5 | 941.7
| 12 mm | m2 |  | 960 | 4.8 | 57.6 | 1.5 | 1051.2
| 18 mm | m2 |  | 1115 | 5.575 | 66.9 | 1.5 | 1220.925
| 19 mm | m2 |  | 1170 | 5.85 | 70.2 | 1.5 | 1281.15
| Wood lishti simple | RM |  | 15 | 0.075 | 0.9 | 1.5 | 16.425
| Wood lishti decorated | RM |  | 42 | 0.21 | 2.52 | 1.5 | 45.99
8 | Sunmica 4" * 8" | pc |  | 670 | 3.35 | 40.2 | 1.5 | 733.65
9 | Four Mica | m2 |  | 1220 | 6.1 | 73.2 | 1.5 | 1335.9
10 | Teak ply wood 4 mm, Natural Texture | m2 |  | 375 | 1.875 | 22.5 | 1.5 | 410.625
11 | Teak ply wood 4 mm, Simple Texture | m2 |  | 320 | 1.6 | 19.2 | 1.5 | 350.4
12 | Hard Board | m2 |  | 360 | 1.8 | 21.6 | 1.5 | 394.2
13 | Glass white |  |  |  | 0 | 0 |  | 0
| 4 mm | m2 |  | 550 | 2.75 | 33 | 2.5 | 635.25
| 5 mm | m2 |  | 610 | 3.05 | 36.6 | 2.5 | 704.55
Glass Black
| 4 mm Reflection Glass | m2 | 4 | 970 | 4.85 | 58.2 | 2.25 | 1105.8
| 5 mm Reflection Glass | m2 | 5 | 1100 | 5.5 | 66 | 2.25 | 1254
14 | Floor Materials
| Terrazo Tile 20 mm | m2 |  | 650 | 3.25 | 39 | 2.25 | 741
| Porcelien Glazed Tile (Floor Tile) | m2 |  | 600 | 3 | 36 | 2.25 | 684
| Border Tile 2" * 8" | m2 |  | 1100 | 5.5 | 66 | 2.25 | 1254
| Interlocking Pavers (CC Tile) | pc |  | 55 | 0.275 | 3.3 | 2.25 | 62.7
| Cheqres Tile | pc |  | 55 | 0.275 | 3.3 | 2.25 | 62.7
| Simple Marble | m2 |  | 1420 | 7.1 | 85.2 | 2.25 | 1618.8
| Marble Granite | m2 |  | 3000 | 15 | 180 | 2.25 | 3420
| Marble chips 0,1,2,3 & 4 | kg. |  | 18 | 0.09 | 7.48 | 2.25 | 34.92
| Aczalic Acid | kg. |  | 200 | 1 | 7.48 | 2.25 | 217.83
| Main Police | kg. |  | 725 | 3.625 | 7.48 | 2.25 | 745.455
| Mosaic Pulber | pc |  | 109 | 0.545 | 6.54 | 2.25 | 124.26
| Mosaic Mashine (Rubbing Mashine) TP Extra | day |  | 550 | 2.75 | 33 |  | 552.75
| Carborandom Stone | pc |  | 200 | 1 | 12 | 2.25 | 228
15 | Roofing sheets and Fixtures | [6 empty] | 0
| 26 SWG NS Heavy | Bndl. | 52 | 10000 | 62 | 388.96 | 2.25 | 10937.16
| 28 SWG NS Heavy | Bndl. | 50 | 8000 | 62 | 374 | 2.25 | 8903.5
| C.G.I. coloured sheet 0.75 mm, 22 swg | m2 | 6 | 1250 | 7.1538 | 44.88 | 2.25 | 1358.1338
| C.G.I. coloured sheet 0.52 mm, 24 swg H | m2 | 5 | 1050 | 6.2 | 37.4 | 2.25 | 1140.35
| C.G.I. coloured sheet 0.50 mm, 24 swg M | m2 | 4.7249 | 900 | 5.6335 | 35.3421 | 2.25 | 985.1532
| C.G.I. coloured sheet 0.45 mm, 24 swg L | m2 | 3 | 800 | 3.72 | 22.44 | 2.25 | 854.21
| C.G.I. coloured sheet 0.41 mm, 26 swg H | m2 | 3.8278 | 560 | 4.5639 | 28.6316 | 2.25 | 628.9849
| Plain Sheet 26 swg (4ft. * 8ft.) | Bndl. | 4 | 550 | 4.96 | 29.92 | 2.25 | 622.28
| Coloured Plain Sheet 26 swg (3ft. * 6ft.) | pc | 3.5 | 1000 | 4.1731 | 26.18 | 2.25 | 1063.0781
| Corrugated/Plain fiber glass sheet 0.6 mm | m2 |  | 690 | 3.45 | 41.4 | 2.25 | 786.6
| Corrugated/Plain fiber glass sheet 1.2 mm | m2 |  | 1250 | 6.25 | 75 | 2.25 | 1425
| Corrugated/Plain fiber glass sheet 2.0 mm | m2 |  | 1500 | 7.5 | 90 | 2.25 | 1710
| Corrugated/Plain fiber glass sheet 3.0 mm | m2 |  | 1950 | 9.75 | 117 | 2.25 | 2223
| Aluminium strip (25 * 1.5mm) for fiber glass | rm |  | 55 | 0.275 | 3.3 | 2.25 | 62.7
| Rebet nut for fiber glass roof | pc. |  | 5 | 0.025 | 0.3 | 2.25 | 5.7
| Machine made Ridge | pc |  | 30 | 0.15 | 1.8 | 2.25 | 34.2
16 | Aluminium/UPVC Door Window | [6 empty] | 0
| Aluminium fixed pannel at sliding windows of section 88*38.1*1.1 | m2 |  | 7000 | 35 | 420 | 2.25 | 7980
| Aluminium fixed pannel at sliding windows without flymesh shutter of section 88*38.1*1.1 | m2 |  | 6300 | 31.5 | 378 | 2.25 | 7182
| Aluminium sliding door of section 101*45*1.1 | m2 |  | 7400 | 37 | 444 | 2.25 | 8436
| Aluminium casement window of section 54*38*1.1 | m2 |  | 5770 | 28.85 | 346.2 | 2.25 | 6577.8
| Aluminium casement door of section 101*45*1.1 | m2 |  | 8300 | 41.5 | 498 | 2.25 | 9462
| Aluminium sliding door of section 101*45*1.1 | m2 |  | 8900 | 44.5 | 534 | 2.25 | 10146
| Aluminium sliding window of section 88*38*1.1 | m2 |  | 6200 | 31 | 372 | 2.25 | 7068
| Aluminium partition with 5 mm thick glass & 9 mm thick laminated board of section 101*45*1.1 | m2 |  | 6350 | 31.75 | 381 | 2.25 | 7239
| Aluminium partition with 5 mm thick glass & 9 mm thick laminated board of section 64*38*1.1 | m2 |  | 5091 | 25.455 | 305.46 | 2.25 | 5803.74
| UPVC sliding windows Frame (80/50) sliding windows of section 38/62 mm, white color, net all complete inside 1.5mm galvenized reinforcement, 5 mm clear glass | sft |  | 500 | 2.5 | 30 | 2.25 | 570
| UPVC Door (80/50), Door frame 112/42 mm of door section 9*100 mm, panel inside 1.5mm galvenized reinforcement, white color, 5 mm clear glass | sft |  | 500 | 2.5 | 30 | 2.25 | 570
| UPVC Fixed venilation (45/60), inside 1.5 mm galvenized reinforcement, white color, 5 mm clear glass | sft |  | 460 | 2.3 | 27.6 | 2.25 | 524.4
17 | Railing work
| 50 mm dia. Iron black pipe prop (3.5 m long | pc |  | 1290 | 6.45 | 77.4 | 2.25 | 1470.6
| 1" square pipe railing work with sal wood handrail fitting | m2 |  | 1655 | 8.275 | 99.3 | 2.25 | 1886.7
| 3"*4" Sisau Wood hand rail | RM |  | 1500 | 7.5 | 90 | 2.25 | 1710
16 gauze ( 202 grade) stainless steel pipe railing
| 1" dia. 3 layer horizontal railling pipe and 2" dia. Hand rail fitting work on 3 ft high 1.5 " dia. Vertical post | RF |  | 1260 | 6.3 | 75.6 | 2.25 | 1436.4
| 1" dia. single layer horizontal railling pipe and 2" dia. Hand rail fitting work on 1 to 1.5 ft high 1.5 " dia. Vertical post | RF |  | 1060 | 5.3 | 63.6 | 2.25 | 1208.4
| 2" dia. Hand rail fitting work on 1 ft high 1.5 " dia. Vertical post | RF |  | 970 | 4.85 | 58.2 | 2.25 | 1105.8
18 | Geo Textile
| Geo textile (200 gm/m2 | m2 |  | 90 | 0.45 | 5.4 | 1 | 95.85
| Geo textile TS 50 | m2 |  | 240 | 1.2 | 14.4 | 1 | 255.6
| Geo textile TS 60 | m2 |  | 290 | 1.45 | 17.4 | 1 | 308.85
19 | Tarfelt Roll (1*20 m) IS | m2 |  | 150 | 0.75 | 9 | 1 | 159.75
20 | UPVC Roofing
| Carbon Fiber UPVC Roofing Sheet 3 mm | sft |  | 100 | 0.5 | 6 | 1.5 | 109.5
| Powder coating fixer | pc |  | 8 | 0.04 | 0.48 | 1.5 | 8.76
| Self tapping Screw 3" | pc |  | 8 | 0.04 | 0.48 | 1.5 | 8.76
| Self tapping Screw 2.5" | pc |  | 7 | 0.035 | 0.42 | 1.5 | 7.665
| Self tapping Screw 2" | pc |  | 6 | 0.03 | 0.36 | 1.5 | 6.57
| Self tapping Screw 1.5" | pc |  | 5 | 0.025 | 0.3 | 1.5 | 5.475
| Self tapping Screw 1" | pc |  | 4 | 0.02 | 0.24 | 1.5 | 4.38
| UPVC Ridge Cover, 3'7" * 2' | pc |  | 870 | 4.35 | 52.2 | 1.5 | 952.65
21 | HDPE pipe
|  |  | wt./m | Rate, Dang.kg | Load/Unload | TP upto DHQ | Factor | Total at Rukum HQ | Rem
| 16mm dia. 10 kg/cm2 | m | 0.092 | 23.92 | 0.1196 | 0.68816 | 2.75 | 25.932
| 20mm dia. 10 kg/cm2 | m | 0.134 | 34.84 | 0.1742 | 1.0023 | 2.75 | 37.7706
| 25mm dia. 10 kg/cm2 | m | 0.202 | 52.52 | 0.2626 | 1.511 | 2.75 | 56.9377
| 32mm dia. 10 kg/cm2 | m | 0.334 | 86.84 | 0.4342 | 2.4983 | 3.25 | 95.3937
| 40mm dia. 10 kg/cm2 | m | 0.514 | 133.64 | 0.6682 | 3.8447 | 3.25 | 146.8035
| 50mm dia. 10 kg/cm2 | m | 0.796 | 206.96 | 1.0348 | 5.9541 | 3.25 | 227.3456
| 32mm dia. 6 kg/cm2 | m | 0.226 | 58.76 | 0.2938 | 1.6905 | 3.25 | 64.5479
| 40mm dia. 6 kg/cm2 | m | 0.35 | 91 | 0.455 | 2.618 | 3.25 | 99.9635
| 50mm dia. 6 kg/cm2 | m | 0.542 | 140 | 0.7 | 4.0542 | 3.25 | 153.876
| 63mm dia. 6 kg/cm2 | m | 0.85 | 221 | 1.105 | 6.358 | 2.8 | 239.9074
| 75mm dia. 6 kg/cm2 | m | 1.192 | 309.66 | 1.5483 | 8.9162 | 2.8 | 336.1735
| 90mm dia. 6 kg/cm2 | m | 1.715 | 445.9 | 2.2295 | 12.8282 | 2.8 | 484.0485
| 110mm dia. 6 kg/cm2 | m | 2.545 | 638.04 | 3.1902 | 19.0366 | 2.8 | 694.5327
| 40mm dia. 4 kg/cm2 | m | 0.251 | 65.26 | 0.3263 | 1.8775 | 3.25 | 71.6881
| 50mm dia. 4 kg/cm2 | m | 0.378 | 98.28 | 0.4914 | 2.8274 | 3.25 | 107.9606
| 63mm dia. 4 kg/cm2 | m | 0.585 | 152.1 | 0.7605 | 4.3758 | 2.8 | 165.1127
| 75mm dia. 4 kg/cm2 | m | 0.846 | 219.96 | 1.0998 | 6.3281 | 2.8 | 238.7784
| 90mm dia. 4 kg/cm2 | m | 1.22 | 317.2 | 1.586 | 9.1256 | 2.8 | 344.3377
| 110mm dia. 4 kg/cm2 | m | 1.703 | 442.78 | 2.2139 | 12.7384 | 2.8 | 480.6615
| 125mm dia. 4 kg/cm2 | m | 2.289 | 595.14 | 2.9757 | 17.1217 | 2.8 | 646.0565
| 140mm dia. 4 kg/cm2 | m | 2.901 | 754.26 | 3.7713 | 21.6995 | 2.8 | 818.7898
| 160mm dia. 4 kg/cm2 | m | 3.773 | 980.98 | 4.9049 | 28.222 | 2.8 | 1064.9066
| 180mm dia. 4 kg/cm2 | m | 4.762 | 1238.12 | 6.1906 | 35.6198 | 2.8 | 1344.0459
| 200mm dia. 4 kg/cm2 | m | 5.89 | 1531.4 | 7.657 | 44.0572 | 2.8 | 1662.4172
| 63mm dia. 2.5 kg/cm2 | m | 0.403 | 100.75 | 0.50375 | 3.0144 | 2.8 | 109.6942
| 75mm dia. 2.5 kg/cm2 | m | 0.557 | 139.25 | 0.69625 | 4.1664 | 2.8 | 151.6121
| 90mm dia. 2.5 kg/cm2 | m | 0.799 | 199.75 | 0.99875 | 5.9765 | 2.8 | 217.483
| 110mm dia. 2.5 kg/cm2 | m | 1.185 | 296.25 | 1.4812 | 8.8638 | 2.8 | 322.5499
| 125mm dia. 2.5 kg/cm2 | m | 1.53 | 397.8 | 1.989 | 11.4444 | 2.8 | 431.8333
| 140mm dia. 2.5 kg/cm2 | m | 1.897 | 493.22 | 2.4661 | 14.1896 | 2.8 | 535.4169
| 160mm dia. 2.5 kg/cm2 | m | 2.453 | 637.78 | 3.1889 | 18.3484 | 2.8 | 692.3445
| 180mm dia. 2.5 kg/cm2 | m | 3.148 | 818.48 | 4.0924 | 23.547 | 2.8 | 888.5041
| 200mm dia. 2.5 kg/cm2 | m | 3.875 | 1007.5 | 5.0375 | 28.985 | 2.8 | 1093.6955
| HDP water tank, NS_with fitting | ltr. | 1 | 10 | 0.05 | 7.48 | 1 | 17.53
22 | Fuel
| Disel | ltr. | 1 | 124.87 | 0.72 | 5.8344 | 2.5 | 140.176
| Petrol | ltr. | 1 | 144.08 | 0.72 | 5.0176 | 2.5 | 157.344
| Kerosine | ltr. | 1 | 124.87 | 0.72 | 5.8344 | 2.5 | 140.176
23 | RCC Hume pipe NP3
| 30 cm dia | rm |  | 3380 | 16.9 | 1014 | 1.25 | 4664.4
| 45 cm dia | rm |  | 4840 | 24.2 | 1452 | 1.25 | 6679.2
| 60 cm dia | rm |  | 6650 | 33.25 | 1995 | 1.25 | 9177
| 90 cm dia | rm |  | 11500 | 57.5 | 3450 | 1.25 | 15870
24 | Stainless Steel Pipe
| 20 mm dia, 16 gauge | rm |  | 858 | 4.29 | 51.48 | 2.25 | 978.12
| 25 mm dia, 16 gauge | rm |  | 1315 | 6.575 | 78.9 | 2.25 | 1499.1
| 32 mm dia, 16 gauge | rm |  | 1409 | 7.045 | 84.54 | 2.25 | 1606.26
| 40 mm dia, 16 gauge | rm |  | 1700 | 8.5 | 102 | 2.25 | 1938
| 50 mm dia, 16 gauge | rm |  | 2390 | 11.95 | 143.4 | 2.25 | 2724.6
25 | Water supply Fittings
G.I. Pipe Medium Class NS/IS (Hulas or same)
| 1/2" dia. | rm |  | 181 | 0.905 | 10.86 | 2.25 | 206.34
| 3/4" dia. | rm |  | 227 | 1.135 | 13.62 | 2.25 | 258.78
| 1" dia. | rm |  | 346 | 1.73 | 20.76 | 2.25 | 394.44
| 1-1/4" dia. | rm |  | 450 | 2.25 | 27 | 2.25 | 513
| 1-1/2" dia. | rm |  | 509 | 2.545 | 30.54 | 2.25 | 580.26
| 2" dia. | rm |  | 693 | 3.465 | 41.58 | 2.25 | 790.02
| 2-1/2" dia. | rm |  | 884 | 4.42 | 53.04 | 2.25 | 1007.76
| 3" dia. | rm |  | 1133 | 5.665 | 67.98 | 2.25 | 1291.62
| 4" dia. | rm |  | 1691 | 8.455 | 101.46 | 2.25 | 1927.74
| 5" dia. | rm |  | 2216 | 11.08 | 132.96 | 2.25 | 2526.24
| 6" dia. | rm |  | 2599 | 12.995 | 155.94 | 2.25 | 2962.86
| 8" dia. | rm |  | 3420 | 17.1 | 205.2 | 2.25 | 3898.8
| Socket medium class | [6 empty] | 0
| 1/2" dia. | pc |  | 40 | 0.2 | 2.4 | 2.25 | 45.6
| 3/4" dia. | pc |  | 64 | 0.32 | 3.84 | 2.25 | 72.96
| 1" dia. | pc |  | 80 | 0.4 | 4.8 | 2.25 | 91.2
| 1-1/4" dia. | pc |  | 125 | 0.625 | 7.5 | 2.25 | 142.5
| 1-1/2" dia. | pc |  | 168 | 0.84 | 10.08 | 2.25 | 191.52
| 2" dia. | pc |  | 261 | 1.305 | 15.66 | 2.25 | 297.54
| 2-1/2" dia. | pc |  | 418 | 2.09 | 25.08 | 2.25 | 476.52
| 3" dia. | pc |  | 627 | 3.135 | 37.62 | 2.25 | 714.78
| 4" dia. | pc |  | 1241 | 6.205 | 74.46 | 2.25 | 1414.74
| 5" dia. | pc |  | 3100 | 15.5 | 186 | 2.25 | 3534
| 6" dia. | pc |  | 4168 | 20.84 | 250.08 | 2.25 | 4751.52
| 8" dia. | pc |  | 5236 | 26.18 | 314.16 | 2.25 | 5969.04
G.I. Nipple medium class 15 cm
| 1/2" dia. | pc |  | 47 | 0.235 | 2.82 | 2.25 | 53.58
| 3/4" dia. | pc |  | 64 | 0.32 | 3.84 | 2.25 | 72.96
| 1" dia. | pc |  | 88 | 0.44 | 5.28 | 2.25 | 100.32
| 1-1/4" dia. | pc |  | 109 | 0.545 | 6.54 | 2.25 | 124.26
| 1-1/2" dia. | pc |  | 137 | 0.685 | 8.22 | 2.25 | 156.18
| 2" dia. | pc |  | 182 | 0.91 | 10.92 | 2.25 | 207.48
| 2-1/2" dia. | pc |  | 251 | 1.255 | 15.06 | 2.25 | 286.14
| 3" dia. | pc |  | 294 | 1.47 | 17.64 | 2.25 | 335.16
| 4" dia. | pc |  | 426 | 2.13 | 25.56 | 2.25 | 485.64
| 5" dia. | pc |  | 556 | 2.78 | 33.36 | 2.25 | 633.84
| 6" dia. | pc |  | 688 | 3.44 | 41.28 | 2.25 | 784.32
G.I. elbow medium class
| 1/2" dia. | pc |  | 45 | 0.225 | 2.7 | 2.25 | 51.3
| 3/4" dia. | pc |  | 71 | 0.355 | 4.26 | 2.25 | 80.94
| 1" dia. | pc |  | 112 | 0.56 | 6.72 | 2.25 | 127.68
| 1-1/4" dia. | pc |  | 173 | 0.865 | 10.38 | 2.25 | 197.22
| 1-1/2" dia. | pc |  | 239 | 1.195 | 14.34 | 2.25 | 272.46
| 2" dia. | pc |  | 368 | 1.84 | 22.08 | 2.25 | 419.52
| 2-1/2" dia. | pc |  | 699 | 3.495 | 41.94 | 2.25 | 796.86
| 3" dia. | pc |  | 942 | 4.71 | 56.52 | 2.25 | 1073.88
| 4" dia. | pc |  | 1694 | 8.47 | 101.64 | 2.25 | 1931.16
| 5" dia. | pc |  | 4686 | 23.43 | 281.16 | 2.25 | 5342.04
| 6" dia. | pc |  | 5640 | 28.2 | 338.4 | 2.25 | 6429.6
| 8" dia. | pc |  | 6594 | 32.97 | 395.64 | 2.25 | 7517.16
Equal Tee medium class
| 1/2" dia. | pc |  | 70 | 0.35 | 4.2 | 2.25 | 79.8
| 3/4" dia. | pc |  | 112 | 0.56 | 6.72 | 2.25 | 127.68
| 1" dia. | pc |  | 152 | 0.76 | 9.12 | 2.25 | 173.28
| 1-1/4" dia. | pc |  | 234 | 1.17 | 14.04 | 2.25 | 266.76
| 2" dia. | pc |  | 302 | 1.51 | 18.12 | 2.25 | 344.28
| 2-1/2" dia. | pc |  | 483 | 2.415 | 28.98 | 2.25 | 550.62
| 3" dia. | pc |  | 886 | 4.43 | 53.16 | 2.25 | 1010.04
| 4" dia. | pc |  | 1263 | 6.315 | 75.78 | 2.25 | 1439.82
| 5" dia. | pc |  | 6281 | 31.405 | 376.86 | 2.25 | 7160.34
| 6" dia. | pc |  | 7279 | 36.395 | 436.74 | 2.25 | 8298.06
| 8" dia. | pc |  | 8277 | 41.385 | 496.62 | 2.25 | 9435.78
Un Equal Tee medium class
| 1/2*3/4" dia. | pc |  | 120 | 0.6 | 7.2 | 2.25 | 136.8
| 1/2*1" dia. | pc |  | 165 | 0.825 | 9.9 | 2.25 | 188.1
| 1/2*1-1/2" dia. | pc |  | 250 | 1.25 | 15 | 2.25 | 285
| 1/2*1-1/2" dia. | pc |  | 324 | 1.62 | 19.44 | 2.25 | 369.36
| 1/2*2" dia. | pc |  | 516 | 2.58 | 30.96 | 2.25 | 588.24
| 1/2*2-1/2" dia. | pc |  | 950 | 4.75 | 57 | 2.25 | 1083
| 1/2*3" dia. | pc |  | 1358 | 6.79 | 81.48 | 2.25 | 1548.12
| 1/2*4" dia. | pc |  | 2225 | 11.125 | 133.5 | 2.25 | 2536.5
Union Socket medium class
| 1/2" dia. | pc |  | 121 | 0.605 | 7.26 | 2.25 | 137.94
| 3/4" dia. | pc |  | 164 | 0.82 | 9.84 | 2.25 | 186.96
| 1" dia. | pc |  | 225 | 1.125 | 13.5 | 2.25 | 256.5
| 1-1/4" dia. | pc |  | 352 | 1.76 | 21.12 | 2.25 | 401.28
| 1-1/2" dia. | pc |  | 429 | 2.145 | 25.74 | 2.25 | 489.06
| 2" dia. | pc |  | 654 | 3.27 | 39.24 | 2.25 | 745.56
| 2-1/2" dia. | pc |  | 1218 | 6.09 | 73.08 | 2.25 | 1388.52
| 3" dia. | pc |  | 1697 | 8.485 | 101.82 | 2.25 | 1934.58
| 4" dia. | pc |  | 2359 | 11.795 | 141.54 | 2.25 | 2689.26
End cap medium class
| 1/2" dia. | pc |  | 20 | 0.1 | 1.2 | 2.25 | 22.8
| 3/4" dia. | pc |  | 35 | 0.175 | 2.1 | 2.25 | 39.9
| 1" dia. | pc |  | 45 | 0.225 | 2.7 | 2.25 | 51.3
| 1-1/4" dia. | pc |  | 80 | 0.4 | 4.8 | 2.25 | 91.2
| 1-1/2" dia. | pc |  | 94 | 0.47 | 5.64 | 2.25 | 107.16
| 2" dia. | pc |  | 117 | 0.585 | 7.02 | 2.25 | 133.38
| 2-1/2" dia. | pc |  | 219 | 1.095 | 13.14 | 2.25 | 249.66
| 3" dia. | pc |  | 298 | 1.49 | 17.88 | 2.25 | 339.72
| 4" dia. | pc |  | 454 | 2.27 | 27.24 | 2.25 | 517.56
| 5" dia. | pc |  | 610 | 3.05 | 36.6 | 2.25 | 695.4
| 6" dia. | pc |  | 766 | 3.83 | 45.96 | 2.25 | 873.24
| 8" dia. | pc |  | 922 | 4.61 | 55.32 | 2.25 | 1051.08
G.I. Reducer socket medium class
| 1/2" * 3/4" dia. | pc |  | 64 | 0.32 | 3.84 | 2.25 | 72.96
| 1/2" * 1"dia. | pc |  | 87 | 0.435 | 5.22 | 2.25 | 99.18
| 1/2" * 1-1/4" dia. | pc |  | 135 | 0.675 | 8.1 | 2.25 | 153.9
| 1/2" * 1-1/2" dia. | pc |  | 167 | 0.835 | 10.02 | 2.25 | 190.38
| 1/2" * 2" dia. | pc |  | 280 | 1.4 | 16.8 | 2.25 | 319.2
| 1/2" * 2-1/2" dia. | pc |  | 456 | 2.28 | 27.36 | 2.25 | 519.84
| 1/2" * 3" dia. | pc |  | 685 | 3.425 | 41.1 | 2.25 | 780.9
| 1/2" * 4" dia. | pc |  | 1116 | 5.58 | 66.96 | 2.25 | 1272.24
| Air Valve | pc |  | 1926 | 9.63 | 115.56 | 2.25 | 2195.64
Gun metal Gate Valve
| 1/2" dia. | pc |  | 884 | 4.42 | 53.04 | 2.25 | 1007.76
| 3/4" dia. | pc |  | 1080 | 5.4 | 64.8 | 2.25 | 1231.2
| 1" dia. | pc |  | 1662 | 8.31 | 99.72 | 2.25 | 1894.68
| 1-1/4" dia. | pc |  | 2515 | 12.575 | 150.9 | 2.25 | 2867.1
| 1-1/2" dia. | pc |  | 3349 | 16.745 | 200.94 | 2.25 | 3817.86
| 2" dia. | pc |  | 5296 | 26.48 | 317.76 | 2.25 | 6037.44
| 2-1/2" dia. | pc |  | 10058 | 50.29 | 603.48 | 2.25 | 11466.12
| 3" dia. | pc |  | 15300 | 76.5 | 918 | 2.25 | 17442
Brass Union
| 1/2" dia. | pc |  | 342 | 1.71 | 20.52 | 2.25 | 389.88
| 3/4" dia. | pc |  | 545 | 2.725 | 32.7 | 2.25 | 621.3
| 1" dia. | pc |  | 800 | 4 | 48 | 2.25 | 912
| 1-1/4" dia. | pc |  | 1086 | 5.43 | 65.16 | 2.25 | 1238.04
| 1-1/2" dia. | pc |  | 1658 | 8.29 | 99.48 | 2.25 | 1890.12
| 2" dia. | pc |  | 1872 | 9.36 | 112.32 | 2.25 | 2134.08
| 2-1/2" dia. | pc |  | 3584 | 17.92 | 215.04 | 2.25 | 4085.76
Flange Set (G.I./HDPE)
| 50* 40 mm dia. | pc |  | 1209 | 6.045 | 72.54 | 2.25 | 1378.26
| 63* 50 mm dia. | pc |  | 1209 | 6.045 | 72.54 | 2.25 | 1378.26
| 75* 65 mm dia. | pc |  | 1459 | 7.295 | 87.54 | 2.25 | 1663.26
| 90* 80 mm dia. | pc |  | 1605 | 8.025 | 96.3 | 2.25 | 1829.7
| 110* 100 mm dia. | pc |  | 1926 | 9.63 | 115.56 | 2.25 | 2195.64
| 125* 110 mm dia. | pc |  | 3550 | 17.75 | 213 | 2.25 | 4047
Flange Set (G.I./G.I.)
| 80 mm dia. | pc |  | 802 | 4.01 | 48.12 | 2.25 | 914.28
| 100 mm dia. | pc |  | 1177 | 5.885 | 70.62 | 2.25 | 1341.78
| 150 mm dia. | pc |  | 2140 | 10.7 | 128.4 | 2.25 | 2439.6
| 200 mm dia. | pc |  | 3103 | 15.515 | 186.18 | 2.25 | 3537.42
G.I. Sluce valve
| 3" dia. | pc |  | 13241 | 66.205 | 794.46 | 2.25 | 15094.74
| 4" dia. | pc |  | 14124 | 70.62 | 847.44 | 2.25 | 16101.36
| 5" dia. | pc |  | 15301 | 76.505 | 918.06 | 2.25 | 17443.14
| 6" dia. | pc |  | 19538 | 97.69 | 1172.28 | 2.25 | 22273.32
| Brass Tap 15 mm 250 gm | pc |  | 400 | 2 | 24 | 2.25 | 456
Iron Clamp with nut,bolt
| 3" dia. | pc |  | 353 | 1.765 | 21.18 | 2.25 | 402.42
| 4" dia. | pc |  | 438 | 2.19 | 26.28 | 2.25 | 499.32
| 5" dia. | pc |  | 535 | 2.675 | 32.1 | 2.25 | 609.9
| 6" dia. | pc |  | 599 | 2.995 | 35.94 | 2.25 | 682.86
| 8" dia. | pc |  | 706 | 3.53 | 42.36 | 2.25 | 804.84
| 10" dia. | pc |  | 800 | 4 | 48 | 2.25 | 912
Ferrule Valve
| 1/2" * 2" dia. | pc |  | 305 | 1.525 | 18.3 | 2.25 | 347.7
| 1/2" * 2-1/2"dia. | pc |  | 321 | 1.605 | 19.26 | 2.25 | 365.94
| 1/2" * 3" dia. | pc |  | 358 | 1.79 | 21.48 | 2.25 | 408.12
| 1/2" * 4" dia. | pc |  | 464 | 2.32 | 27.84 | 2.25 | 528.96
Mirror Heating Plate
| 10" dia. | pc |  | 3212 | 16.06 | 192.72 | 2.25 | 3661.68
| 8" dia. | pc |  | 2651 | 13.255 | 159.06 | 2.25 | 3022.14
| 6" dia. | pc |  | 1364 | 6.82 | 81.84 | 2.25 | 1554.96
| 5" dia. | pc |  | 1177 | 5.885 | 70.62 | 2.25 | 1341.78
| 4" dia. | pc |  | 1043 | 5.215 | 62.58 | 2.25 | 1189.02
Check Valve, Brass
| 1/2" dia. | pc |  | 288 | 1.44 | 17.28 | 2.25 | 328.32
| 3/4" dia. | pc |  | 449 | 2.245 | 26.94 | 2.25 | 511.86
| 1" dia. | pc |  | 642 | 3.21 | 38.52 | 2.25 | 731.88
| 1-1/4" dia. | pc |  | 963 | 4.815 | 57.78 | 2.25 | 1097.82
| 1-1/2" dia. | pc |  | 1423 | 7.115 | 85.38 | 2.25 | 1622.22
| 2" dia. | pc |  | 2000 | 10 | 120 | 2.25 | 2280
| Float Valve | pc |  | 1219 | 6.095 | 73.14 | 2.25 | 1389.66
Globe Valve
| 1/2" dia. | pc |  | 749 | 3.745 | 44.94 | 2.25 | 853.86
| 3/4" dia. | pc |  | 925 | 4.625 | 55.5 | 2.25 | 1054.5
| 1" dia. | pc |  | 1819 | 9.095 | 109.14 | 2.25 | 2073.66
| 1-1/4" dia. | pc |  | 3530 | 17.65 | 211.8 | 2.25 | 4024.2
Tools and Equipments
| Adjustible Spanner | pc |  | 550 | 2.75 | 33 | 2.25 | 627
| Blow Torch | pc |  | 1050 | 5.25 | 63 | 2.25 | 1197
| Building Trowel | pc |  | 110 | 0.55 | 6.6 | 2.25 | 125.4
| Crobar 1" * 5" | pc |  | 575 | 2.875 | 34.5 | 2.25 | 655.5
| Die Set 1/2-1" | pc |  | 4850 | 24.25 | 291 | 2.25 | 5529
| Die Set 1-1/4 -2" | pc |  | 7100 | 35.5 | 426 | 2.25 | 8094
| Die Teeth Oilcan | pc |  | 2000 | 10 | 120 | 2.25 | 2280
| Hacksaw Blade | pc |  | 72 | 0.36 | 4.32 | 2.25 | 82.08
| Hacksaw Frame | pc |  | 230 | 1.15 | 13.8 | 2.25 | 262.2
| Heating Plate 100 mm dia. | pc |  | 975 | 4.875 | 58.5 | 2.25 | 1111.5
| Hoe | pc |  | 110 | 0.55 | 6.6 | 2.25 | 125.4
| Iron Brush | pc |  | 130 | 0.65 | 7.8 | 2.25 | 148.2
| Iron Pan | pc |  | 350 | 1.75 | 21 | 2.25 | 399
| Measuring Tape 30m | pc |  | 960 | 4.8 | 57.6 | 2.25 | 1094.4
| Pick axe | pc |  | 300 | 1.5 | 18 | 2.25 | 342
| Pipe wrench 12" | pc |  | 650 | 3.25 | 39 | 2.25 | 741
| Pipe wrench 14" | pc |  | 780 | 3.9 | 46.8 | 2.25 | 889.2
| Pipe Wrench 18" | pc |  | 1320 | 6.6 | 79.2 | 2.25 | 1504.8
| Pipe Wrench 24" | pc |  | 1500 | 7.5 | 90 | 2.25 | 1710
| Pipe Wrench 36" | pc |  | 2450 | 12.25 | 147 | 2.25 | 2793
| Pipe vice | pc |  | 1800 | 9 | 108 | 2.25 | 2052
| Pointing Trowel | pc |  | 80 | 0.4 | 4.8 | 2.25 | 91.2
| Shovel | pc |  | 400 | 2 | 24 | 2.25 | 456
| Sledge Hammer | pc |  | 600 | 3 | 36 | 2.25 | 684
| Thermochrome crayon | pc |  | 260 | 1.3 | 15.6 | 2.25 | 296.4
| Teflon Paper (Cloth) | pc |  | 3375 | 16.875 | 202.5 | 2.25 | 3847.5
| Spare die teeth 1/2" - 2 1/2 | pc |  | 1830 | 9.15 | 109.8 | 2.25 | 2086.2
| Spare die teeth 3" - 4" | pc |  | 2550 | 12.75 | 153 | 2.25 | 2907
| Stone Chisel 1" * 12" | pc |  | 285 | 1.425 | 17.1 | 2.25 | 324.9
| Stone Chisel 1" * 6" | pc |  | 295 | 1.475 | 17.7 | 2.25 | 336.3
| Chain Vice Pully 4" | pc |  | 4850 | 24.25 | 291 | 2.25 | 5529
| Chain wrench 36,48 | pc |  | 3750 | 18.75 | 225 | 2.25 | 4275
| Steel Cable wire 13 mm dia. | pc |  | 225 | 1.125 | 13.5 | 2.25 | 256.5
| Steel Cable wire 8 mm dia. | pc |  | 140 | 0.7 | 8.4 | 2.25 | 159.6
| Steel Cable wire 3 mm dia. | pc |  | 52 | 0.26 | 3.12 | 2.25 | 59.28
| Bulldog Grips 13 mm dia. | pc |  | 105 | 0.525 | 6.3 | 2.25 | 119.7
| Bulldog Grips 8 mm dia. | pc |  | 65 | 0.325 | 3.9 | 2.25 | 74.1
| Bulldog Grips 3 mm dia. | pc |  | 24 | 0.12 | 1.44 | 2.25 | 27.36
26 | Sanitary materials
| White glazed foot rest. | No |  | 310 | 1.55 | 18.6 | 2.25 | 353.4
| 32 mm PVC bottle trap including 32 mm CP west. | No |  | 550 | 2.75 | 33 | 2.25 | 627
| Waste couplaing 32 mm | No |  | 110 | 0.55 | 6.6 | 2.25 | 125.4
| 1.5 cm. (½)ø CP sink cock. | No |  | 2500 | 12.5 | 150 | 2.25 | 2850
| 10.0 ltr.porcelain clay low level flushing cystern complete accessories. | No |  | 3850 | 19.25 | 231 | 2.25 | 4389
| 10.0 ltr.PVC low level flushing cystern with complete accessories |  |  | 1500 | 7.5 | 90 | 2.25 | 1710
| 32 mmx60 mm size flushing CP pipe. | No |  | 300 | 1.5 | 18 | 2.25 | 342
| 1.5x45 cm. (½" x18")PVC pipe connector. | No |  | 140 | 0.7 | 8.4 | 2.25 | 159.6
| Bracket | No |  | 370 | 1.85 | 22.2 | 2.25 | 421.8
| 580 mm porcelain clay white glazed orissa pan (Hindware Parryware ,orissa,cera or equivalent | No |  | 2100 | 10.5 | 126 | 2.25 | 2394
| 530mm porcelain clay white glazed orissa pan (Hindware Parryware ,Orissa,cera or equivalent | No |  | 1650 | 8.25 | 99 | 2.25 | 1881
| Porcelain clay white glazed indian pattern comode (Hindware,Parryware,orissa,cera or equivalent) regular. | Set |  | 3300 | 16.5 | 198 | 2.25 | 3762
| Porcelain clay white glazed indian pattern comode (Hindware,Parryware,orissa ,cera or equivalent) constalation type,cascade type . | Set |  | 14000 | 70 | 840 | 2.25 | 15960
| 6/3ltr.porcelain clay low level dual flushing cistern complete accessories,constelation pipe. | Set |  | 3200 | 16 | 192 | 2.25 | 3648
| Bake lite toilet sheet cover primum | Set |  | 935 | 4.675 | 56.1 | 2.25 | 1065.9
| Porcelain clay white glazed European pattern , Suction comode with sheet cover 1 piece elisa,plaza,lexigton or equivelent(american standard ) cotto or equvalent | Set |  | 8500 | 42.5 | 510 | 2.25 | 9690
| 55x40 cm. Porclain clay oveal white glazed wash basin (Hindustan,Parryware,classica,cera or equvalent ) regular. | Set |  | 2000 | 10 | 120 | 2.25 | 2280
| 15 mm CP basin mixer jaquar,nova,ark or equivalent | Set |  | 2500 | 12.5 | 150 | 2.25 | 2850
| Porclain clay white glazed semi paddstel wash basin (Hindware,Parryware,clasica,cera or equivalent) | Set |  | 2500 | 12.5 | 150 | 2.25 | 2850
| 55x40 cm.Porclain clay white glazed wash basinl (Hindware,Parryware,clasica,cera or equivalent) | set |  | 1500 | 7.5 | 90 | 2.25 | 1710
| 55x40 cm porclain clay first color glazed wash basin ((Hindware,Parryware,clasica,cera or equivalent)constallation type with pedestal | No |  | 4500 | 22.5 | 270 | 2.25 | 5130
| 40x40 cm porclain clay whit glazed corner wash basin ((Hindware,Parryware,clasica,cera or equivalent) | No |  | 1500 | 7.5 | 90 | 2.25 | 1710
| (16"x18") Stainless steel sink (Heavy Type) | Set |  | 1566 | 7.83 | 93.96 | 2.25 | 1785.24
| (37"x18")Stainless steel sink (Heavy Type) | Set |  | 2958 | 14.79 | 177.48 | 2.25 | 3372.12
| 46.5 x35.5 x26.5 cm.white glazed flat back urinal | Set |  | 1600 | 8 | 96 | 2.25 | 1824
| 61x41x38 cm. Large flat back white glazed urinal with bracket (Hindware,Parryware,clasica,cera or equivalent) | Set |  | 4400 | 22 | 264 | 2.25 | 5016
| 1½" ø CP bottle trap including 1½" ø PVC waste coupling. | Set |  | 750 | 3.75 | 45 | 2.25 | 855
| 23"x14" white glaze squatting plate urinal (Hindware or equivalent) | No |  | 1800 | 9 | 108 | 2.25 | 2052
| 68x30 cm white glaze Division plate urinal Partition(Hindware or equivalent) | No |  | 2000 | 10 | 120 | 2.25 | 2280
| 300 ltr. With Tubelar type solar water heater | No |  | 50000 | 250 | 3000 | 2.25 | 57000
| 500 ltr. net capacity Stainless steel tank with inlet,outlet,over flow,cleanout hole and stand etc.(PanchaKanya or equivalent ) | No |  | 14790 | 73.95 | 887.4 | 2.25 | 16860.6
| 1000 ltr. net capacity Stainless steel tank tank with inlet,outlet,over flow,cleanout hole and stand etc.(PanchaKanya or equivalent ) | No |  | 18270 | 91.35 | 1096.2 | 2.25 | 20827.8
| 1000 ltr. net capacity PVC water tank with inlet,outlet,over flow,cleanout hole etc. | No |  | 11500 | 57.5 | 690 | 2.25 | 13110
| 500 ltr. net capacityPVC water tank with inlet,outlet,over flow,cleanout hole etc. | No |  | 5750 | 28.75 | 345 | 2.25 | 6555
| 2000 ltr. net capacity PVC water tank with inlet,outlet,over flow,cleanout hole etc. | No |  | 23000 | 115 | 1380 | 2.25 | 26220
| 1 HP. Chainage pump | No |  | 7000 | 35 | 420 | 2.25 | 7980
| 1 HP. Chainage submersible pump | No |  | 8000 | 40 | 480 | 2.25 | 9120
| 1 HP. Electric motor pump (Submersible ) italian or equivalent. | No |  | 16500 | 82.5 | 990 | 2.25 | 18810
| 0.5 HP.Electric motor pump with base plate nuts,bolts,etc. set crompton | No |  | 6400 | 32 | 384 | 2.25 | 7296
| 1.0 HP.Electric motor pump with base plate nuts,bolts,etc. set | No |  | 12800 | 64 | 768 | 2.25 | 14592
| 1.5HP.Electric motor pump with base plate nuts,bolts,etc. set crompton(ISO) | No |  | 19250 | 96.25 | 1155 | 2.25 | 21945
| 2.0 HP.Electric motor pump with base plate nuts,bolts,etc. set crompton or equivalent (ISO) | No |  | 26750 | 133.75 | 1605 | 2.25 | 30495
| 3.0 HP.Electric motor pump with base plate nuts,bolts,etc. set crompton or equivalent (ISO) | No |  | 27800 | 139 | 1668 | 2.25 | 31692
| 5.0 HP.Electric motor pump with base plate nuts,bolts,etc. set crompton or equivalent (ISO) | No |  | 36900 | 184.5 | 2214 | 2.25 | 42066
| White glaze toilet paper holder (recessed pipe) - cotto | No |  | 1070 | 5.35 | 64.2 | 2.25 | 1219.8
| Chrome plate toilet paper holder | No |  | 435 | 2.175 | 26.1 | 2.25 | 495.9
| Recess Soap Dish (American standard) cotto | No |  | 800 | 4 | 48 | 2.25 | 912
| White glaze soap tray | No |  | 1000 | 5 | 60 | 2.25 | 1140
| CP Towel Rods,1.5 x 6 cm.(½" x24" American standard) | No |  | 1600 | 8 | 96 | 2.25 | 1824
| CP soap dish | No |  | 220 | 1.1 | 13.2 | 2.25 | 250.8
| CP Towel Rods | No |  | 500 | 2.5 | 30 | 2.25 | 570
| CP guard rail with glass | No |  | 500 | 2.5 | 30 | 2.25 | 570
| Bevelled edge looking mirror | No |  | 1800 | 9 | 108 | 2.25 | 2052
| Looking miroor modi guard 450x600 mm (18"x24") | No |  | 2000 | 10 | 120 | 2.25 | 2280
| Bevelled edge looking mirror 50x40 cm | No |  | 500 | 2.5 | 30 | 2.25 | 570
| Bevelled edge looking mirror Europian pattern | No |  | 1800 | 9 | 108 | 2.25 | 2052
| 7.5 cm ø shower rose fancy type with 30 cm CP rods. | No |  | 800 | 4 | 48 | 2.25 | 912
| Pressure adjustable shower rose jaquar essco ark or equivelent | No |  | 1265 | 6.325 | 75.9 | 2.25 | 1442.1
| Shower rose ordinary type 5.0 to 10.0 cm. | No |  | 440 | 2.2 | 26.4 | 2.25 | 501.6
| Shower head with arm and flange | No |  | 2500 | 12.5 | 150 | 2.25 | 2850
| CP flush valve europeon pattern | No |  | 3500 | 17.5 | 210 | 2.25 | 3990
| CP flush valve for urinal sensor pipe electric europion pattern. | No |  | 16000 | 80 | 960 | 2.25 | 18240
| 15 mm fency type bibcock heavy type | No |  | 913 | 4.565 | 27.39 | 2.25 | 979.1925
| 15 mm fency type bibcock medium | No |  | 660 | 3.3 | 19.8 | 2.25 | 707.85
| 15 mm fency type Angle valve | No |  | 660 | 3.3 | 19.8 | 2.25 | 707.85
| 15 mm auto closing bibcock with areator | No |  | 2200 | 11 | 66 | 2.25 | 2359.5
| 15 mm Urinal auto closing valve with built in control cock. | No |  | 2300 | 11.5 | 69 | 2.25 | 2466.75
| 15 mm fency type angle valve-cotto | No |  | 1200 | 6 | 36 | 2.25 | 1287
| 15 mm two way angle valve ,jaquar,essco or equivelent. | No |  | 1670 | 8.35 | 50.1 | 2.25 | 1791.075
| CP pillar cock good | No |  | 1050 | 5.25 | 31.5 | 2.25 | 1126.125
| CP pillar cock ordinary | No |  | 910 | 4.55 | 27.3 | 2.25 | 975.975
| 15 mm concelled stop cock | No |  | 1004 | 5.02 | 30.12 | 2.25 | 1076.79
| 15 mm check valve | No |  | 800 | 4 | 24 | 2.25 | 858
| 20 mm check valve | No |  | 1200 | 6 | 36 | 2.25 | 1287
| 25 mm check valve | No |  | 1500 | 7.5 | 45 | 2.25 | 1608.75
| 32 mm check valve | No |  | 1900 | 9.5 | 57 | 2.25 | 2037.75
| 40 mm check valve | No |  | 2500 | 12.5 | 75 | 2.25 | 2681.25
| 50 mm check valve | No |  | 4000 | 20 | 120 | 2.25 | 4290
| 65 mm check valve | No |  | 6500 | 32.5 | 195 | 2.25 | 6971.25
| 80 mm check valve | No |  | 9000 | 45 | 270 | 2.25 | 9652.5
| 100 mm check valve with flange | No |  | 14000 | 70 | 420 | 2.25 | 15015
| Floor trap 11x7.5 cm.(4"x2½") | No |  | 185 | 0.925 | 11.1 | 2.25 | 210.9
| CP greating 100 mm x0248 size steel dome | No |  | 48 | 0.24 | 2.88 | 2.25 | 54.72
| CP grating 12.5 cm.(5" )ø size | No |  | 60 | 0.3 | 3.6 | 2.25 | 68.4
| Alumunium grating 100 mm | No |  | 30 | 0.15 | 1.8 | 2.25 | 34.2
| 150 mm ø cast iron pipe d/s | No |  | 1785 | 8.925 | 107.1 | 2.25 | 2034.9
| 110 mm ø cast iron pipe d/s | No |  | 936 | 4.68 | 56.16 | 2.25 | 1067.04
| 75 mm ø cast iron pipe d/s | No |  | 778 | 3.89 | 46.68 | 2.25 | 886.92
| 50 mm ø cast iron pipe d/s | No |  | 562 | 2.81 | 33.72 | 2.25 | 640.68
| 99% pure lead | No |  | 214 | 1.07 | 12.84 | 2.25 | 243.96
| 50 mm ø PVC pipe(4kg/cm2) | RM |  | 95 | 0.475 | 5.7 | 2.25 | 108.3
| 75 mm ø PVC pipe(4kg/cm2) | RM |  | 145 | 0.725 | 8.7 | 2.25 | 165.3
| 110mm ø PVC pipe(4kg/cm2) | RM |  | 285 | 1.425 | 17.1 | 2.25 | 324.9
| 15.0 ltr.water heater including copper pipe conector with coupling and order necessary fittings complete American | RM |  | 11950 | 59.75 | 717 | 2.25 | 13623
| 25.0 ltr.water heater including copper pipe conector with coupling and other necessary fittings complete | Set |  | 11540 | 57.7 | 692.4 | 2.25 | 13155.6
| 35.0 ltr.wate heater including copper pipe conector with coupling and other necessary fittings complete | Set |  | 13210 | 66.05 | 792.6 | 2.25 | 15059.4
| 50.0 ltr.water heater including copper pipe conector with coupling and other necessary fittings complete | Set |  | 15680 | 78.4 | 940.8 | 2.25 | 17875.2
| 6.5 ltr. Gas geyser without celender |  |  | 6090 | 30.45 | 365.4 | 2.25 | 6942.6
| Bath tub 5"-6"x2"-6" with complete fittings | Set |  | 9500 | 47.5 | 570 | 2.25 | 10830
| Bath tub spout (Hot & cold) with telephonice shower | No |  | 3700 | 18.5 | 222 | 2.25 | 4218
| Acrylic pipe shower tray 70x70 cm.(29"x29") with complete fittings. | No |  | 4226 | 21.13 | 253.56 | 2.25 | 4817.64
| 15 mm CP bath spout european pattern | No |  | 1555 | 7.775 | 93.3 | 2.25 | 1772.7
| sensor mixer for basin(battry optrating) | No |  | 21500 | 107.5 | 1290 | 2.25 | 24510
| sink mixture complete set | No |  | 2062 | 10.31 | 123.72 | 2.25 | 2350.68
| CI cover 45x45 cm.(18"x18") | No |  | 2400 | 12 | 144 | 2.25 | 2736
| CI cover 22"x22" | No |  | 2420 | 12.1 | 145.2 | 2.25 | 2758.8
| ½" push valve | No |  | 950 | 4.75 | 57 | 2.25 | 1083
| Spreader | No |  | 400 | 2 | 24 | 2.25 | 456
| Motor start swich (Cromption) | No |  | 3500 | 17.5 | 210 | 2.25 | 3990
| Prassure senser swich (Italian | No |  | 3900 | 19.5 | 234 | 2.25 | 4446
| Fire post complete set | No |  | 27214 | 136.07 | 1632.84 | 2.25 | 31023.96
| Uroguard water purification set(1 ltr. Per minute) | No |  | 20000 | 100 | 1200 | 2.25 | 22800
| Grad bar American standard | Set |  | 4343 | 21.715 | 260.58 | 2.25 | 4951.02
| 5 kg extionguisher ABC type minimax | No |  | 5500 | 27.5 | 330 | 2.25 | 6270
| Angle cock (Royal, Excel, Anova, Corsa or eqivalent) | No
| Bib cock (Royal, Excel, Anova, Corsa or eqivalent) | No |  | 1037.04 | 5.1852 | 62.2224 | 2.25 | 1182.2256
| Long body (Royal, Excel, Anova, Corsa or eqivalent) | No |  | 1037.04 | 5.1852 | 62.2224 | 2.25 | 1182.2256
| Long Nose(Royal, Excel, Anova, Corsa or eqivalent) | No |  | 1157.1 | 5.7855 | 69.426 | 2.25 | 1319.094
| Concealed cock (Royal, Excel, Anova, Corsa or eqivalent) | No |  | 1165.8 | 5.829 | 69.948 | 2.25 | 1329.012
| Sink cock (Royal, Excel, Anova, Corsa or eqivalent) | No |  | 1435.5 | 7.1775 | 86.13 | 2.25 | 1636.47
| Swan neck cock (Royal, Excel, Anova, Corsa or eqivalent) | No |  | 2070.6 | 10.353 | 124.236 | 2.25 | 2360.484
| Bib cock 2 in 1 (Royal, Excel, Anova, Corsa or eqivalent) | No |  | 2166.3 | 10.8315 | 129.978 | 2.25 | 2469.582
| Angle cock 2 in 1 (Royal, Excel, Anova, Corsa or eqivalent) | No |  | 2166.3 | 10.8315 | 129.978 | 2.25 | 2469.582
| Central hole L Basin Mixture(Royal, Excel, Anova, Corsa or eqivalent) | No |  | 3601.8 | 18.009 | 216.108 | 2.25 | 4106.052
| Central hole H Basin Mixture(Royal, Excel, Anova, Corsa or eqivalent) | No |  | 3913.26 | 19.5663 | 234.7956 | 2.25 | 4461.1164
| Sink mixture (Royal, Excel, Anova, Corsa or eqivalent) | No |  | 3923.7 | 19.6185 | 235.422 | 2.25 | 4473.018
| Wall mixture L Bend(Royal, Excel, Anova, Corsa or eqivalent) | No |  | 6159.6 | 30.798 | 369.576 | 2.25 | 7021.944
| Wall mixture 3 in1 | No |  | 6881.7 | 34.4085 | 412.902 | 2.25 | 7845.138
| Verified Tile 10mm Thick | m2 |  | 1250 | 6.25 | 75 | 2.25 | 1425
27 | Other Work
| Gypsum Board Simple | m2 |  | 950 | 4.75 | 57 | 2.25 | 1083
| Gypsum Board decorated | m2 |  | 1150 | 5.75 | 69 | 2.5 | 1328.25
| Gypsum Board wall panel | m2 |  | 925 | 4.625 | 55.5 | 2.25 | 1054.5
| Gypsum Board partition | m2 |  | 1725 | 8.625 | 103.5 | 2.5 | 1992.375
| Metalliage Polystar board false ceiling Simple | m2 |  | 1150 | 5.75 | 69 | 2.25 | 1311
| Metalliage Polystar board false ceiling decorated | m2 |  | 1325 | 6.625 | 79.5 | 2.5 | 1530.375
Readymade Decorative Cornices made of plaster paris .
| a) C 331 (plain) L 2362mm X W 100mm X H 100 mm | RM |  | 300 | 1.5 | 18 | 2.5 | 346.5
| b) C 334 (Rose Pattern) L 2343mm X W 103mm X H 100 mm | RM |  | 320 | 1.6 | 19.2 | 2.5 | 369.6
| c) C 111 (Lotus Pattern) L 2210mm X W 69mm X H 130 mm | RM |  | 350 | 1.75 | 21 | 2.5 | 404.25
| d) CM16 L 2010mm X W 104mm X H 143 mm | RM |  | 380 | 1.9 | 22.8 | 2.5 | 438.9
| Plain false ceiling with 12.5mm thick Gypsum board or Boral Plaster with supplying all materials. | m2 |  | 1150 | 5.75 | 69 | 2.5 | 1328.25
| Design false ceiling on Plain Area with 12.5mm thick Gypsum board or Boral Plaster with supplying all materials. | m2 |  | 1190 | 5.95 | 71.4 | 2.5 | 1374.45
| Design false ceiling on Sloping Area with 12.5mm thick Gypsum board or Boral Plaster with supplying all materials. | m2 |  | 1250 | 6.25 | 75 | 2.5 | 1443.75
| Plaster of Paris |  |  | 20 | 0.1 | 1.2 | 2.5 | 23.1
Gypsum readymade plaster moulding ( Central panel) for Architectural purpose.
| CCR 23 (S) 490 MM DIA | No |  | 1800 | 9 | 108 | 2.5 | 2079
| CCR 49 (S) 502 MM DIA | No |  | 2070 | 10.35 | 124.2 | 2.5 | 2390.85
| CCR 49 (M) 690 MM DIA | No |  | 2300 | 11.5 | 138 | 2.5 | 2656.5
| CCR 23 (S) 794 MM DIA | No |  | 2660 | 13.3 | 159.6 | 2.5 | 3072.3
| a) Water Proofing treatment by injection and pressure grouting system using parmagrout 500 with mixing face gray cement slurry all complete(slope roof ,sunslab basement). | m2 |  | 520 | 2.6 | 31.2 | 2.5 | 600.6
| b) Membrane water proofing with fibrous sheet ( including material rate all complete ) | m2 |  | 750 | 3.75 | 45 | 2.5 | 866.25
| Elastomeric polymer coating all complete(roof) | m2 |  | 550 | 2.75 | 33 | 2.5 | 635.25
| AR coating (semi flexible polimer coating) | m2 |  | 525 | 2.625 | 31.5 | 2.5 | 606.375
| By applying 2 coats of permoseal all complete | m2 |  | 560 | 2.8 | 33.6 | 2.5 | 646.8
| Slab minor crack with making"V" shaped groove | m2 |  | 2090 | 10.45 | 125.4 | 2.5 | 2413.95
| Expansion joint works -chipping and laying thermocol in the hole , masking tape on the thermocole and plaster with mixing permabond SBR or equivalent mortar up to 40 mm wide and levelling all complete | m2 |  | 7150 | 35.75 | 429 | 2.5 | 8258.25
| Carbon fiber UPVC Roofing sheet 3 mm | m2 |  | 100 | 0.5 | 6 | 2.5 | 115.5
| Powder coating fixer | No |  | 8 | 0.04 | 0.48 | 2.5 | 9.24
| Self tapping screw 3" | No |  | 8 | 0.04 | 0.48 | 2.5 | 9.24
| Self tapping screw 2.5" | No |  | 7 | 0.035 | 0.42 | 2.5 | 8.085
| Self tapping screw 2" | No |  | 6 | 0.03 | 0.36 | 2.5 | 6.93
| Self tapping screw 1½" | No |  | 5 | 0.025 | 0.3 | 2.5 | 5.775
| Self tapping screw 1 " | No |  | 4 | 0.02 | 0.24 | 2.5 | 4.62
| UPVC ridge cover 3 '7"x2' | No |  | 870 | 4.35 | 52.2 | 2.5 | 1004.85
28 | GI Wire 10 swg Mesh size(75*75)mm (ChainLink) | Kg | 2.318 | 164.82 | 0.8241 | 9.8892 | 2.5 | 190.3671

## Anlss
Bhume Rural Municipality
Office Of The Rural Municipal Executive
Khabangbagar, Rukum (East), Lumbini Proviance, Nepal
(Rate analysis : 2078/079)
[6 empty] | Skilled |  | 1000 | Plumber |  | 720 | Unskilled |  | 640
[6 empty] | Cement OPC |  | 1085 | Sand 25 |  | 3250 | Sand 10 |  | 2440
[6 empty] | Sand_Porter |  | 7300 | Stone 5 |  | 1550 | Stone 10 |  | 1820
[6 empty] | Agreegate_Vchl |  | 2810 | Sal wood |  | 187293.6 | Salla/Uttis wood |  | 58642.2
[6 empty] | Agreegate_Porter |  | 5240 | Brick |  | 27.9 | Slate |  | 318.8
[6 empty] | Reinforcement |  | 93.06 | Binding wire |  | 104.31 | Nails |  | 114.94
|  |  | Labour |  |  |  |  | Material
S.N. | Nr.no. | Particulars | Unit | Type | mds. | Rate | Amount | Type | Unit | Qnty. | Rate | Amount | T & P | O-rate | Remarks
0 | 1 | 2 |  | 4 | 5 | 6 | 7 | 8 | 9 | 10 | 11 | 12 | 13 | 14 | 15
1 | Preparation of Construction Site
| 1 | Cutting of trees etc. allcomplete and transportation upto 15m
| Ka | 12 cm to 30 cm circemference | per | 4: Unskl.; 5: 0.13; 6: 640; 7: 83.2; 14: 83.2
| Kha | 21 cm to 60 cm circemference | per | 4: Unskl.; 5: 0.39; 6: 640; 7: 249.6; 14: 249.6
| Ga | 61 cm to 90 cm circemference | per | 4: Unskl.; 5: 0.98; 6: 640; 7: 627.2; 14: 627.2
| Gha | 91 cm to 120 cm circemference | per | 4: Unskl.; 5: 0.98; 6: 640; 7: 627.2; 14: 627.2
| Na | 121 cm to 180 cm circemference | per | 4: Unskl.; 5: 4; 6: 640; 7: 2560; 14: 2560
| Cha | 181 cm to 240 cm circemference | per | 4: Unskl.; 5: 4; 6: 640; 7: 2560; 14: 2560
| Chha | 241cm to 300 cm circemference | per | 4: Unskl.; 5: 10.4; 6: 640; 7: 6656; 14: 6656
| Ja | More than 301 cm circemference | per | 4: Unskl.; 5: 41.67; 6: 640; 7: 26668.8; 14: 26668.8
| 2 | Uprooting of tree with transportation upto 15m
| Ka | 12cm to 30cm circumference | per | 4: Unskl.; 5: 0.4; 6: 640; 7: 256; 14: 256
| Kha | 31cm to 60cm circumference | per | 4: Unskl.; 5: 0.53; 6: 640; 7: 339.2; 14: 339.2
| Ga | 61cm to 90cm circumference | per | 4: Unskl.; 5: 2.52; 6: 640; 7: 1612.8; 14: 1612.8
| Gha | 91cm to 120cm circumference | per | 4: Unskl.; 5: 2.52; 6: 640; 7: 1612.8; 14: 1612.8
| Na | 121cm to 180cm circumference | per | 4: Unskl.; 5: 12; 6: 640; 7: 7680; 14: 7680
| Cha | 181cm to240cm circumference | per | 4: Unskl.; 5: 12; 6: 640; 7: 7680; 14: 7680
| Chha | 241cm to 300cm circumference | per | 4: Unskl.; 5: 29.6; 6: 640; 7: 18944; 14: 18944
| 3 | Cutting,uprooting etc. of plants for 100m2 above and 15 plants_Dense | m2 | 4: Unskl.; 5: 0.04; 6: 640; 7: 25.6; 14: 25.6
| 4 | Cutting,uprooting etc. of plants for 100m2 upto and 15 plants_none Dense | m2 | 4: Unskl.; 5: 0.03; 6: 640; 7: 19.2; 14: 19.2
| 5 | Cutting,uprooting etc. of plants and levelling etc. all complete | m2 | 4: Unskl.; 5: 0.023; 6: 640; 7: 14.72; 14: 14.72
| 6 | Cutting,uprooting etc. of bamboo all complete | m3 | 4: Unskl.; 5: 2.8; 6: 640; 7: 1792; 14: 1792
| 7 | Surface dressing work all complete | m2 | 4: Unskl.; 5: 0.01; 6: 640; 7: 6.4; 14: 6.4
| 8 | Cutting of top soil (15-20cm) work | m2 | 4: Unskl.; 5: 0.16; 6: 640; 7: 102.4; 14: 102.4
| 9 | Keep top soil in Slope | m3 | 4: Unskl.; 5: 0.04; 6: 640; 7: 25.6; 14: 25.6
| 10 | Dressing,Compacting etc. all complete for top soil in slope | m3 | 4: Unskl.; 5: 0.01; 6: 640; 7: 6.4; 14: 6.4
2 | Rock/Soil work
| 1 | Soft soil cutting work all complete | m3 | 4: Unskl.; 5: 0.7; 6: 640; 7: 448; 13: 13.44; 14: 461.44
| 2 | Boulder mix soil cutting work all complete | m3 | 4: Unskl.; 5: 0.8; 6: 640; 7: 512; 13: 15.36; 14: 527.36
| 3 | Removal of stone all complete | m3 | 4: Unskl.; 5: 1; 6: 640; 7: 640; 13: 19.2; 14: 659.2
| 4 | Medium rock cutting work without blasting | m3 | 4: Unskl.; 5: 3; 6: 640; 7: 1920; 13: 57.6; 14: 1977.6
| 6 | Hard Rock Cutting Without Blasting
| Ka | Without chisel | m3 | 4: Unskl.; 5: 5; 6: 640; 7: 3200; 13: 96; 14: 3296
| Kha | With chisel | m3 | 4: Unskl.; 5: 24.2; 6: 640; 7: 15488; 13: 464.64; 14: 15952.64
| 9 | Pit excavation in softt soil all complete | m3 | 4: Unskl.; 5: 1; 6: 640; 7: 640; 13: 19.2; 14: 659.2
| 10 | Pit excavation in cracked and soft rock all complete | m3 | 4: Unskl.; 5: 2.5; 6: 640; 7: 1600; 13: 48; 14: 1648
| 14 | Earthwork excavation in foundation,pipeline etc.all complete in boulder mix soil | m3 | 4: Unskl.; 5: 1.59; 6: 640; 7: 1017.6; 13: 30.528; 14: 1048.128
| 15 | Earthwork excavation in foundation,drain etc.all complete
| Ka | In soft moorum stone | m3 | 4: Unskl.; 5: 3; 6: 640; 7: 1920; 13: 57.6; 14: 1977.6
| Kha | In medium hard rock w/o blasting | m3 | 4: Unskl.; 5: 4.5; 6: 640; 7: 2880; 13: 86.4; 14: 2966.4
Earthwork excavation in foundation,Drain,Surung etc. all complete
| Kha | With chisel | m3 | 4: Unskl.; 5: 25.2; 6: 640; 7: 16128; 13: 483.84; 14: 16611.84
| 17 | Box cutting work all complete
| Ka | In soft soil | m3 | 4: Unskl.; 5: 0.78; 6: 640; 7: 499.2; 13: 14.976; 14: 514.176
| Kha | In hard soil | m3 | 4: Unskl.; 5: 0.94; 6: 640; 7: 601.6; 13: 18.048; 14: 619.648
| 18 | Box cutting work all complete in soft rock | m3 | 4: Unskl.; 5: 2; 6: 640; 7: 1280; 13: 38.4; 14: 1318.4
| 19 | Box cutting work all complete in medium rock | m3 | 4: Unskl.; 5: 2.5; 6: 640; 7: 1600; 13: 48; 14: 1648
| 20 | Earthwork excavation in foundation in gravel (>10cm dia. ) mixed soil | m3 | 4: Unskl.; 5: 1.69; 6: 640; 7: 1081.6; 13: 32.448; 14: 1114.048
| 21 | Earthwork excavation in foundation in gravel (<10cm dia. ) mixed soil | m3 | 4: Unskl.; 5: 1.36; 6: 640; 7: 870.4; 13: 26.112; 14: 896.512
| 25 | Filling with ordinary soil
| Ka | Watering,compaction in layer ( 15 cm in each compaction) by labour | m3 | 4: Unskl.; 5: 0.5; 6: 640; 7: 320; 13: 9.6; 14: 329.6
| kha | Compaction in layer( 15 cm in each compaction) by labour excluding watering | m3 | 4: Unskl.; 5: 0.25; 6: 640; 7: 160; 13: 4.8; 14: 164.8
| 26 | Filling with stones in layers (40 cm in each compaction ) with labour | m3 | 4: Unskl.; 5: 1; 6: 640; 7: 640; 13: 19.2; 14: 659.2
| 32 | Planking and Shoring for deep foundation excavation | m3 | 4: Unskl.; 5: 0.5; 6: 640; 7: 320; 13: 9.6; 14: 329.6
| 33 | Bottom Trimming for foundation excavation in rock | m3 | 4: Unskl.; 5: 0.61; 6: 640; 7: 390.4; 13: 11.712; 14: 402.112
| 37 | Removal of boulder for earthwork excavation in boulder/gravel mix soil (additional ) | m3 | 4: Unskl.; 5: 0.72; 6: 640; 7: 460.8; 13: 13.824; 14: 474.624
| 38 | Earthwork in excavation in hard & wet soil (additional ) | m3 | 4: Unskl.; 5: 0.36; 6: 640; 7: 230.4; 13: 6.912; 14: 237.312
| 39 | Back Filling for pipeline trench
| Ka | In soft soil | m3 | 4: Unskl.; 5: 0.5; 6: 640; 7: 320; 13: 9.6; 14: 329.6
| Kha | In medium soil | m3 | 4: Unskl.; 5: 0.55; 6: 640; 7: 352; 13: 10.56; 14: 362.56
| Ga | In hard soil | m3 | 4: Unskl.; 5: 0.63; 6: 640; 7: 403.2; 13: 12.096; 14: 415.296
| Gha | In gravel and boulder mix soil | m3 | 4: Unskl.; 5: 0.6; 6: 640; 7: 384; 13: 11.52; 14: 395.52
| Na | In medium rock | m3 | 4: Unskl.; 5: 1.1; 6: 640; 7: 704; 13: 21.12; 14: 725.12
| Cha | In hard rock | m3 | 4: Unskl.; 5: 1.1; 6: 640; 7: 704; 13: 21.12; 14: 725.12
| 45 | Removal of Soil Erosion
| Ka | In Ordinary soil | m3 | 4: Unskl.; 5: 0.42; 6: 640; 7: 268.8; 13: 8.064; 14: 276.864
| Kha | In gravel and boulder mix soil | m3 | 4: Unskl.; 5: 0.53; 6: 640; 7: 339.2; 13: 10.176; 14: 349.376
| Ga | In soft rock | m3 | 4: Unskl.; 5: 0.88; 6: 640; 7: 563.2; 13: 16.896; 14: 580.096
| Gha | In hard rock | m3 | 4: Unskl.; 5: 1.1; 6: 640; 7: 704; 13: 21.12; 14: 725.12
3 | Local Material collection work
| 7 | Preparing Block Stone from boulder (one side dressed ) including transportation upto 10m & Stacking | m3 | 4: Unskl.; 5: 9.63; 6: 640; 7: 6163.2; 13: 184.896; 14: 6348.096
| 8 | Hammer dressed Block stone from Patre rock including transportation upto 10m & stacking | m3 | 4: Unskl.; 5: 5.88; 6: 640; 7: 3763.2; 13: 112.896; 14: 3876.096
| 9 | Preparing Block Stone from boulder with chisel including transportation upto 10m & Stacking
| Ka | Three side rough, One side smooth | m3 | 4: Unskl.; 5: 20; 6: 640; 7: 12800; 13: 384; 14: 13184
| Kha | Square Block from boulder with chisel five side rough, One side smooth | m3 | 4: Unskl.; 5: 34.48; 6: 640; 7: 22067.2; 13: 662.016; 14: 22729.216
| 11 | Preparing Rubble (necessary size) with chisel including transportation upto 10 m & Stacking | m3 | 4: Unskl.; 5: 5.5; 6: 640; 7: 3520; 13: 105.6; 14: 3625.6
4 | Preparation of Mortar for Masonary work
5 | Brick Masonary work, Chimeny Brick
| Kha.1 | In 1:3 cement mortar | m3 | Skl. | 1.5 | 1000 | 1500 | Brick | no. | 560 | 27.9 | 15624
|  |  |  | Unskl. | 2.2 | 640 | 1408 | Sand | m3 | 0.27 | 3250 | 877.5
[8 empty] | Cement | bag. | 2.6 | 1085 | 2821
[7 empty] | 2908 |  |  |  |  | 19322.5 |  | 22230.5
| Kha.1 | In 1:3 cement mortar | m3 | Skl. | 1.5 | 1000 | 1500 | Brick | no. | 560 | 27.9 | 15624
|  |  |  | Unskl. | 2.2 | 640 | 1408 | Sand | m3 | 0.27 | 7300 | 1971
[8 empty] | Cement | bag. | 2.6 | 1085 | 2821
[7 empty] | 2908 |  |  |  |  | 20416 |  | 23324
| Kha.2 | In 1:4 cement mortar | m3 | Skl. | 1.5 | 1000 | 1500 | Brick | no. | 560 | 27.9 | 15624
|  |  |  | Unskl. | 2.2 | 640 | 1408 | Sand | m3 | 0.28 | 3250 | 910
[8 empty] | Cement | bag. | 2 | 1085 | 2170
[7 empty] | 2908 |  |  |  |  | 18704 |  | 21612
| Kha.2 | In 1:4 cement mortar | m3 | Skl. | 1.5 | 1000 | 1500 | Brick | no. | 560 | 27.9 | 15624
|  |  |  | Unskl. | 2.2 | 640 | 1408 | Sand | m3 | 0.28 | 7300 | 2044
[8 empty] | Cement | bag. | 2 | 1085 | 2170
[7 empty] | 2908 |  |  |  |  | 19838 |  | 22746
| Kha.3 | In 1:6 cement mortar | m3 | Skl. | 1.5 | 1000 | 1500 | Brick | no. | 560 | 27.9 | 15624
|  |  |  | Unskl. | 2.2 | 640 | 1408 | Sand | m3 | 0.3 | 3250 | 975
[8 empty] | Cement | bag. | 1.4 | 1085 | 1519
[7 empty] | 2908 |  |  |  |  | 18118 |  | 21026
| Kha.3 | In 1:6 cement mortar | m3 | Skl. | 1.5 | 1000 | 1500 | Brick | no. | 560 | 27.9 | 15624
|  |  |  | Unskl. | 2.2 | 640 | 1408 | Sand | m3 | 0.3 | 7300 | 2190
[8 empty] | Cement | bag. | 1.4 | 1085 | 1519
[7 empty] | 2908 |  |  |  |  | 19333 |  | 22241
6 | Stone (Rubble) Masonary work
| 1 | Cement Mortar
| Ka.1 | In 1:3 cement mortar | m3 | Skl. | 1.5 | 1000 | 1500 | Stone | m3 | 1.1 | 1550 | 1705
|  |  |  | Unskl. | 5 | 640 | 3200 | Sand | m3 | 0.42 | 3250 | 1365
[8 empty] | Cement | bag. | 3.88 | 1085 | 4209.8
[7 empty] | 4700 |  |  |  |  | 7279.8 |  | 11979.8
| Ka.1 | In 1:3 cement mortar | m3 | Skl. | 1.5 | 1000 | 1500 | Stone | m3 | 1.1 | 1550 | 1705
|  |  |  | Unskl. | 5 | 640 | 3200 | Sand | m3 | 0.42 | 7300 | 3066
[8 empty] | Cement | bag. | 3.88 | 1085 | 4209.8
[7 empty] | 4700 |  |  |  |  | 8980.8 |  | 13680.8
| Ka.2 | In 1:4 cement mortar | m3 | Skl. | 1.5 | 1000 | 1500 | Stone | m3 | 1.1 | 1550 | 1705
|  |  |  | Unskl. | 5 | 640 | 3200 | Sand | m3 | 0.45 | 3250 | 1462.5
[8 empty] | Cement | bag. | 3.18 | 1085 | 3450.3
[7 empty] | 4700 |  |  |  |  | 6617.8 |  | 11317.8
| Ka.2 | In 1:4 cement mortar | m3 | Skl. | 1.5 | 1000 | 1500 | Stone | m3 | 1.1 | 1550 | 1705
|  |  |  | Unskl. | 5 | 640 | 3200 | Sand | m3 | 0.45 | 7300 | 3285
[8 empty] | Cement | bag. | 3.18 | 1085 | 3450.3
[7 empty] | 4700 |  |  |  |  | 8440.3 |  | 13140.3
| Ka.3 | In 1:6 cement mortar | m3 | Skl. | 1.5 | 1000 | 1500 | Stone | m3 | 1.1 | 1550 | 1705
|  |  |  | Unskl. | 5 | 640 | 3200 | Sand | m3 | 0.47 | 3250 | 1527.5
[8 empty] | Cement | bag. | 2.12 | 1085 | 2300.2
[7 empty] | 4700 |  |  |  |  | 5532.7 |  | 10232.7
| Ka.3 | In 1:6 cement mortar | m3 | Skl. | 1.5 | 1000 | 1500 | Stone | m3 | 1.1 | 1550 | 1705
|  |  |  | Unskl. | 5 | 640 | 3200 | Sand | m3 | 0.47 | 7300 | 3431
[8 empty] | Cement | bag. | 2.12 | 1085 | 2300.2
[7 empty] | 4700 |  |  |  |  | 7436.2 |  | 12136.2
| 2 | Mud Mortar
| 1 | Dry stone masonary work | m3 | Skl. | 1 | 1000 | 1000 | Stone | m3 | 1.1 | 1550 | 1705
|  |  |  | Unskl. | 2 | 640 | 1280
[7 empty] | 2280 |  |  |  |  | 1705 |  | 3985
| 1 | Dry stone masonary work | m3 | Skl. | 1 | 1000 | 1000 | Stone | m3 | 1.1 | 1820 | 2002
|  |  |  | Unskl. | 2 | 640 | 1280
[7 empty] | 2280 |  |  |  |  | 2002 |  | 4282
| 2 | Stone masonary work with mud mortar | m3 | Skl. | 1 | 1000 | 1000 | Stone | m3 | 1.1 | 1550 | 1705
|  |  |  | Unskl. | 2.25 | 640 | 1440 | Clay | m3 | 0.42 | 113.2 | 47.544
[7 empty] | 2440 |  |  |  |  | 1752.544 |  | 4192.544
| 2 | Stone masonary work with mud mortar | m3 | Skl. | 1 | 1000 | 1000 | Stone | m3 | 1.1 | 1820 | 2002
|  |  |  | Unskl. | 2.25 | 640 | 1440 | Clay | m3 | 0.42 | 113.2 | 47.544
[7 empty] | 2440 |  |  |  |  | 2049.544 |  | 4489.544
| 4 | Dry stone masonary work for abutment filling | m3 | Skl. | 0.3 | 1000 | 300 | Stone | m3 | 1.1 | 1550 | 1705
|  |  |  | Unskl. | 1.2 | 640 | 768
[7 empty] | 1068 |  |  |  |  | 1705 |  | 2773
| 4 | Dry stone masonary work for abutment filling | m3 | Skl. | 0.3 | 1000 | 300 | Stone | m3 | 1.1 | 1820 | 2002
|  |  |  | Unskl. | 1.2 | 640 | 768
[7 empty] | 1068 |  |  |  |  | 2002 |  | 3070
| 5 | Stone filling in foundation | m3 | Unskl. | 1.5 | 640 | 960 | stone | m3 | 1.2 | 1550 | 1860 |  | 2820
| 5 | Stone filling in foundation | m3 | Unskl. | 1.5 | 640 | 960 | stone | m3 | 1.2 | 1820 | 2184 |  | 3144
7 | Cement Concrete work
| 1 | Plain cement concrete work in wall,foundation,abutment etc.(cyclopion or plum)
| Ka | In 1:3:6 | m3 | Skl. | 0.3 | 1000 | 300 | Cement | bag. | 4.4 | 1085 | 4774
|  |  |  | Unskl. | 4 | 640 | 2560 | Aggregate | m3 | 0.94 | 2810 | 2641.4
[8 empty] | Sand | m3 | 0.47 | 3250 | 1527.5
[7 empty] | 2860 |  |  |  |  | 8942.9 |  | 11802.9
| Ka | In 1:3:6 | m3 | Skl. | 0.3 | 1000 | 300 | Cement | bag. | 4.4 | 1085 | 4774
|  |  |  | Unskl. | 4 | 640 | 2560 | Aggregate | m3 | 0.94 | 2810 | 2641.4
[8 empty] | Sand | m3 | 0.47 | 7300 | 3431
[7 empty] | 2860 |  |  |  |  | 10846.4 |  | 13706.4
| Kha | In 1:2:4 | m3 | Skl. | 0.3 | 1000 | 300 | Cement | bag. | 6.4 | 1085 | 6944
|  |  |  | Unskl. | 4 | 640 | 2560 | Aggregate | m3 | 0.89 | 2810 | 2500.9
[8 empty] | Sand | m3 | 0.445 | 3250 | 1446.25
[7 empty] | 2860 |  |  |  |  | 10891.15 |  | 13751.15
| Kha | In 1:2:4 | m3 | Skl. | 0.3 | 1000 | 300 | Cement | bag. | 6.4 | 1085 | 6944
|  |  |  | Unskl. | 4 | 640 | 2560 | Aggregate | m3 | 0.89 | 2810 | 2500.9
[8 empty] | Sand | m3 | 0.445 | 7300 | 3248.5
[7 empty] | 2860 |  |  |  |  | 12693.4 |  | 15553.4
| 2 | Plain cement concrete work in wall,foundation etc.
| Ka | In 1:5:10 | m3 | Skl. | 1 | 1000 | 1000 | Cement | bag. | 2.6 | 1085 | 2821
|  |  |  | Unskl. | 4 | 640 | 2560 | Aggregate | m3 | 0.89 | 2810 | 2500.9
[8 empty] | Sand | m3 | 0.47 | 3250 | 1527.5
[7 empty] | 3560 |  |  |  |  | 6849.4 |  | 10409.4
| Ka | In 1:5:10 | m3 | Skl. | 1 | 1000 | 1000 | Cement | bag. | 2.6 | 1085 | 2821
|  |  |  | Unskl. | 4 | 640 | 2560 | Aggregate | m3 | 0.89 | 2810 | 2500.9
[8 empty] | Sand | m3 | 0.47 | 7300 | 3431
[7 empty] | 3560 |  |  |  |  | 8752.9 |  | 12312.9
| Kha | In 1:4:8 | m3 | Skl. | 1 | 1000 | 1000 | Cement | bag. | 3.4 | 1085 | 3689
|  |  |  | Unskl. | 4 | 640 | 2560 | Aggregate | m3 | 0.89 | 2810 | 2500.9
[8 empty] | Sand | m3 | 0.47 | 3250 | 1527.5
[7 empty] | 3560 |  |  |  |  | 7717.4 |  | 11277.4
| Kha | In 1:4:8 | m3 | Skl. | 1 | 1000 | 1000 | Cement | bag. | 3.4 | 1085 | 3689
|  |  |  | Unskl. | 4 | 640 | 2560 | Aggregate | m3 | 0.89 | 2810 | 2500.9
[8 empty] | Sand | m3 | 0.47 | 7300 | 3431
[7 empty] | 3560 |  |  |  |  | 9620.9 |  | 13180.9
| Ga | In 1:3:6 | m3 | Skl. | 1 | 1000 | 1000 | Cement | bag. | 4.4 | 1085 | 4774
|  |  |  | Unskl. | 4 | 640 | 2560 | Aggregate | m3 | 0.89 | 2810 | 2500.9
[8 empty] | Sand | m3 | 0.47 | 3250 | 1527.5
[7 empty] | 3560 |  |  |  |  | 8802.4 |  | 12362.4
| Ga | In 1:3:6 | m3 | Skl. | 1 | 1000 | 1000 | Cement | bag. | 4.4 | 1085 | 4774
|  |  |  | Unskl. | 4 | 640 | 2560 | Aggregate | m3 | 0.89 | 2810 | 2500.9
[8 empty] | Sand | m3 | 0.47 | 7300 | 3431
[7 empty] | 3560 |  |  |  |  | 10705.9 |  | 14265.9
| Gha | In 1:2:4 | m3 | Skl. | 1 | 1000 | 1000 | Cement | bag. | 6.4 | 1085 | 6944
|  |  |  | Unskl. | 4 | 640 | 2560 | Aggregate | m3 | 0.85 | 2810 | 2388.5
[8 empty] | Sand | m3 | 0.445 | 3250 | 1446.25
[7 empty] | 3560 |  |  |  |  | 10778.75 |  | 14338.75
| Gha | In 1:2:4 | m3 | Skl. | 1 | 1000 | 1000 | Cement | bag. | 6.4 | 1085 | 6944
|  |  |  | Unskl. | 4 | 640 | 2560 | Aggregate | m3 | 0.85 | 2810 | 2388.5
[8 empty] | Sand | m3 | 0.445 | 7300 | 3248.5
[7 empty] | 3560 |  |  |  |  | 12581 |  | 16141
| 2 | Plain cement concrete work in Superstructure,Deck slab,beam etc.
| Ka | In 1:2:4 | m3 | Skl. | 0.8 | 1000 | 800 | Cement | bag. | 6.4 | 1085 | 6944
|  |  |  | Unskl. | 7 | 640 | 4480 | Aggregate | m3 | 0.85 | 2810 | 2388.5
[8 empty] | Sand | m3 | 0.445 | 3250 | 1446.25
[7 empty] | 5280 |  |  |  |  | 10778.75 |  | 16058.75
| Ka | In 1:2:4 | m3 | Skl. | 0.8 | 1000 | 800 | Cement | bag. | 6.4 | 1085 | 6944
|  |  |  | Unskl. | 7 | 640 | 4480 | Aggregate | m3 | 0.85 | 2810 | 2388.5
[8 empty] | Sand | m3 | 0.445 | 7300 | 3248.5
[7 empty] | 5280 |  |  |  |  | 12581 |  | 17861
| Kha | In 1:1.5:3 | m3 | Skl. | 0.8 | 1000 | 800 | Cement | bag. | 8 | 1085 | 8680
|  |  |  | Unskl. | 7 | 640 | 4480 | Aggregate | m3 | 0.85 | 2810 | 2388.5
[8 empty] | Sand | m3 | 0.425 | 3250 | 1381.25
[7 empty] | 5280 |  |  |  |  | 12449.75 |  | 17729.75
| Kha | In 1:1.5:3 | m3 | Skl. | 0.8 | 1000 | 800 | Cement | bag. | 8 | 1085 | 8680
|  |  |  | Unskl. | 7 | 640 | 4480 | Aggregate | m3 | 0.85 | 2810 | 2388.5
[8 empty] | Sand | m3 | 0.425 | 7300 | 3102.5
[7 empty] | 5280 |  |  |  |  | 14171 |  | 19451
| Ga | In 1:1:2 | m3 | Skl. | 0.8 | 1000 | 800 | Cement | bag. | 12.2 | 1085 | 13237
|  |  |  | Unskl. | 7 | 640 | 4480 | Aggregate | m3 | 0.85 | 2810 | 2388.5
[8 empty] | Sand | m3 | 0.425 | 3250 | 1381.25
[7 empty] | 5280 |  |  |  |  | 17006.75 |  | 22286.75
| Ga | In 1:1:2 | m3 | Skl. | 0.8 | 1000 | 800 | Cement | bag. | 12.2 | 1085 | 13237
|  |  |  | Unskl. | 7 | 640 | 4480 | Aggregate | m3 | 0.85 | 2810 | 2388.5
[8 empty] | Sand | m3 | 0.425 | 7300 | 3102.5
[7 empty] | 5280 |  |  |  |  | 18728 |  | 24008
90 | 5 | Bar bending,binding,cutting,placing etc. all complete for RCC work | mt | Skl. | 12 | 1000 | 12000 | Steel | mt | 1.05 | 93060 | 97713
|  |  |  | Unskl. | 12 | 640 | 7680 | B. wire | kg | 10 | 104.31 | 1043.1
[7 empty] | 19680 |  |  |  |  | 98756.1 |  | 118436.1 | 118.4361
8 | Form work
| 2 | Wooden form work all complete
| Ka | For slab etc. | 10m2 | Skl. | 1.72 | 1000 | 1720 | L. wood | m3 | 0.526 | 58642.2 | 30845.7972
|  |  |  | Unskl. | 2.57 | 640 | 1644.8 | Nails | kg | 2.5 | 114.94 | 287.35
[7 empty] | 3364.8 |  |  |  |  | 31133.1472 |  | 34497.9472 | 1149.9316
| 3 | Wooden form work all complete
| Ka | For column upto 2.0m | 10m2 | Skl. | 1.72 | 1000 | 1720 | L. wood | m3 | 0.526 | 58642.2 | 30845.7972
|  |  |  | Unskl. | 2.57 | 640 | 1644.8 | Nails | kg | 2.5 | 114.94 | 287.35
[7 empty] | 3364.8 |  |  |  |  | 31133.1472 |  | 34497.9472 | 1149.9316
| Kha | For column all complete, 2.0m to 3.0m | 10m2 | Skl. | 3 | 1000 | 3000 | L. wood | m3 | 0.53 | 58642.2 | 31080.366
|  |  |  | Unskl. | 4.5 | 640 | 2880 | Nails | kg | 2.5 | 114.94 | 287.35
[7 empty] | 5880 |  |  |  |  | 31367.716 |  | 37247.716 | 1241.5905
| Ga | For column all complete, 3.0m to 4.0m | 10m2 | Skl. | 2.4 | 1000 | 2400 | L. wood | m3 | 0.53 | 58642.2 | 31080.366
|  |  |  | Unskl. | 3.6 | 640 | 2304 | Nails | kg | 2.5 | 114.94 | 287.35
[7 empty] | 4704 |  |  |  |  | 31367.716 |  | 36071.716 | 1202.3905
| 4 | Wooden form work all complete
| Ka | For structure beam all complete, h = upto 30 cm | 10m2 | Skl. | 4 | 1000 | 4000 | L. wood | m3 | 0.53 | 58642.2 | 31080.366
|  |  |  | Unskl. | 6 | 640 | 3840 | Nails | kg | 2.5 | 114.94 | 287.35
[7 empty] | 7840 |  |  |  |  | 31367.716 |  | 39207.716 | 1306.9239
| Kha | For structure beam all complete, h = 30 cm to 80 cm | 10m2 | Skl. | 2.67 | 1000 | 2670 | L. wood | m3 | 0.53 | 58642.2 | 31080.366
|  |  |  | Unskl. | 4 | 640 | 2560 | Nails | kg | 2.5 | 114.94 | 287.35
[7 empty] | 5230 |  |  |  |  | 31367.716 |  | 36597.716 | 1219.9239
| Ga | For structure beam all complete,h = 80 cm to 120 cm | 10m2 | Skl. | 2.4 | 1000 | 2400 | L. wood | m3 | 0.53 | 58642.2 | 31080.366
|  |  |  | Unskl. | 3.6 | 640 | 2304 | Nails | kg | 2.5 | 114.94 | 287.35
[7 empty] | 4704 |  |  |  |  | 31367.716 |  | 36071.716 | 1202.3905
9 | Roofing work
| 1 | With 24 swg Coloured C.G.I. medium (0.50 mm ) sheet | 10m2 | Skilled | 1.1 | 1000 | 1100 | 24 swg coloured CGI sheet, medium | m2 | 12 | 985.1532 | 11821.839
|  |  |  | Unskl. | 1.25 | 640 | 800 | 8mm bolt,nut | no. | 30 | 218.94 | 6568.2
[8 empty] | J- hook | no. | 25 | 22.52 | 563
[8 empty] | Bitumin washer | no. | 55 | 0.3996 | 21.978
[7 empty] | 1900 |  |  |  |  | 18975.017 |  | 20875.017 | 2087.5017
| 2 | With 26 swg Colored C.G.I. Heavy (0.41 mm ) sheet | 10m2 | Skilled | 1.1 | 1000 | 1100 | 26 swg colored CGI sheet, heavy | m2 | 12 | 628.9849 | 7547.8189
|  |  |  | Unskl. | 1.25 | 640 | 800 | 8mm bolt,nut | no. | 30 | 218.94 | 6568.2
[8 empty] | J- hook | no. | 25 | 22.52 | 563
[8 empty] | Bitumin washer | no. | 55 | 0.3996 | 21.978
[7 empty] | 1900 |  |  |  |  | 14700.9969 |  | 16600.9969 | 1660.0997
| 3 | Ridge work with 26 swg coloured plain sheet | 10 RM | Skilled | 2 | 1000 | 2000 | 26 swg coloured plain sheet | m | 12 | 1063.0781 | 12756.9369
|  |  |  | Unskl. | 3 | 640 | 1920 | 8mm bolt,nut | no. | 12 | 218.94 | 2627.28
[7 empty] | 3920 |  |  |  |  | 15384.2169 |  | 19304.2169 | 1930.4217
| 5 | Roofing work with slate | 10m2 | Skilled | 4 | 1000 | 4000 | Slate | m2 | 24 | 318.8 | 7651.2
|  |  |  | Unskl. | 5 | 640 | 3200 | Nails | no. |  |  | 70
[7 empty] | 7200 |  |  |  |  | 7721.2 |  | 14921.2 | 1492.12
| 9 | Roofing with local Khar
| Ka | with 8cm thick | 10m2 | Skilled | 1.5 | 1000 | 1500 | Khar | bndl. | 83 | 7 | 581
|  |  |  | Unskl. | 1.5 | 640 | 960 | Bans | no. | 30 | 340 | 10200
[8 empty] | Dori | kg. | 5 | 80 | 400
[7 empty] | 2460 |  |  |  |  | 11181 |  | 13641 | 1364.1
| Kha | With 15 cm thick | 10m2 | Skilled | 2 | 1000 | 2000 | Khar | bun. | 166 | 7 | 1162
|  |  |  | Unskl. | 2 | 640 | 1280 | Bans | no. | 40 | 340 | 13600
[8 empty] | Dori | kg. | 5 | 80 | 400
[7 empty] | 3280 |  |  |  |  | 15162 |  | 18442 | 1844.2
| 10 | 20mm thick wooden ceiling work with 40*20mm bidding joint | 10m2 | Skilled | 1.8 | 1000 | 1800 | Local hard wood | m3 | 0.26 | 58642.2 | 15246.972
|  |  |  | Unskl. | 1.5 | 640 | 960 | Nails | kg. | 0.4 | 114.94 | 45.976
[8 empty] | 40mm screw | no. | 160 | 0.8465 | 135.44
[7 empty] | 2760 |  |  |  |  | 15428.388 |  | 18188.388 | 1818.8388
| 11 | 50mm*75mm thick sizes wooden 0.60m.*0.90m. Frame with 4mm Commercial Ply wood Falls ceiling | 35.58m2 | Skilled | 23 | 1000 | 23000 | Local hard wood | m3 | 0.45 | 58642.2 | 26388.99
|  |  |  | Unskl. | 2.3 | 640 | 1472 | 4mm thick Ply wood | m2 | 37.5 | 257.325 | 9649.6875
[8 empty] | Nails | kg | 1.42 | 114.94 | 163.2148
[8 empty] | Listi | rm | 45 | 5 | 225
[7 empty] | 24472 |  |  |  |  | 36426.8923 |  | 60898.8923 | 1711.6046
| 12 | 50mm*75mm thick sizes wooden 0.60m.*0.90m. Frame with 6mm Commercial Ply wood Falls ceiling | 35.58m2 | Skilled | 23 | 1000 | 23000 | Local hard wood | m3 | 0.45 | 58642.2 | 26388.99
|  |  |  | Unskl. | 2.3 | 640 | 1472 | 6mm thick Ply wood | m2 | 37.5 | 394.2 | 14782.5
[8 empty] | Nails | kg | 1.42 | 114.94 | 163.2148
[8 empty] | Listi | rm | 45 | 5 | 225
[7 empty] | 24472 |  |  |  |  | 41559.7048 |  | 66031.7048 | 1855.8658
| 13 | 50mm*75mm thick sizes wooden 0.60m.*0.90m. Frame with 12mm Hard Board Falls ceiling | 35.58m2 | Skilled | 23 | 1000 | 23000 | Local hard wood | m3 | 0.45 | 58642.2 | 26388.99
|  |  |  | Unskl. | 2.3 | 640 | 1472 | Hard Board | m2 | 37.5 | 394.2 | 14782.5
[8 empty] | Nails | kg | 1.42 | 114.94 | 163.2148
[8 empty] | Listi | rm | 45 | 5 | 225
[7 empty] | 24472 |  |  |  |  | 41559.7048 |  | 66031.7048 | 1855.8658
| 14 | 50mm*75mm thick sizes wooden 0.60m.*0.90m. Frame with 6mm Water Proof Ply Wood Falls ceiling | 35.58m2 | Skilled | 23 | 1000 | 23000 | Local hard wood | m3 | 0.45 | 58642.2 | 26388.99
|  |  |  | Unskl. | 2.3 | 640 | 1472 | Water proof ply wood | m2 | 37.5 | 613.2 | 22995
[8 empty] | Nails | kg | 1.42 | 114.94 | 163.2148
[8 empty] | Listi | rm | 45 | 5 | 225
[7 empty] | 24472 |  |  |  |  | 49772.2048 |  | 74244.2048 | 2086.6837
10 | Wood work
| 1 | Wood work for chaukat with sal wood | m3 | Skilled | 34 | 1000 | 34000 | Sal wood | m3 | 1.1 | 187293.6 | 206022.96
|  |  |  | Unskl. | 3.4 | 640 | 2176 | Hold fast | no. | 92 | 14.9914 | 1379.2114
[8 empty] | 60mm screw | no. | 184 | 0.8465 | 155.756
[7 empty] | 36176 |  |  |  |  | 207557.9274 |  | 243733.9274
| 1 | Wood work for chaukat with Local hard wood | m3 | Skilled | 34 | 1000 | 34000 | Local hard wood | m3 | 1.1 | 58642.2 | 64506.42
|  |  |  | Unskl. | 3.4 | 640 | 2176 | Hold fast | no. | 92 | 14.9914 | 1379.2114
[8 empty] | 60mm screw | no. | 184 | 0.8465 | 155.756
[7 empty] | 36176 |  |  |  |  | 66041.3874 |  | 102217.3874
| 2 | 38mm thick framed (panel) shutter with Sal wood
|  | 1.07m*1.982m = 2.114m2 | 2.114m2 | Skilled | 10 | 1000 | 10000 | Sal wood | m3 | 0.084 | 187293.6 | 15732.6624
|  |  |  | Unskl. | 1 | 640 | 640 | Kabja | no. | 6 | 24.09 | 144.54
[8 empty] | 150mm chheskini | no. | 1 | 47.085 | 47.085
[8 empty] | 250mm locking set | n0. | 1 | 197.1 | 197.1
[8 empty] | Handle | no. | 2 | 29.565 | 59.13
[8 empty] | 300mm chheskini | no. | 1 | 90.885 | 90.885
[7 empty] | 10640 |  |  |  |  | 16271.4024 |  | 26911.4024 | 12730.0863
| 2 | 38mm thick framed (panel) shutter with Local hard wood
|  | 1.07m*1.982m = 2.114m2 | 2.114m2 | Skilled | 10 | 1000 | 10000 | Local hard wood | m3 | 0.084 | 58642.2 | 4925.9448
|  |  |  | Unskl. | 1 | 640 | 640 | Kabja | no. | 6 | 47.085 | 282.51
[8 empty] | 150mm chheskini | no. | 1 | 35.04 | 35.04
[8 empty] | 250mm locking set | n0. | 1 | 224.475 | 224.475
[8 empty] | Handle | no. | 2 | 24.09 | 48.18
[8 empty] | 300mm chheskini | no. | 1 | 90.885 | 90.885
[7 empty] | 10640 |  |  |  |  | 5607.0348 |  | 16247.0348 | 7685.4469
| 3 | 3mm thick glass shutter with 38mm*75mm sal wood frame | per. | Skl. | 9 | 1000 | 9000 | Sal wood | m3 | 0.049 | 187293.6 | 9177.3864
|  |  |  | Unskl. | 0.9 | 640 | 576 | 3mm glass | m2 | 1.085 | 635.25 | 689.2463
[8 empty] | 75mm kabja | no. | 8 | 18.615 | 148.92
[8 empty] | 100mm chheskini | no. | 4 | 29.565 | 118.26
[8 empty] | handle | no. | 2 | 24.09 | 48.18
[8 empty] | Screw |  |  |  | 10
[7 empty] | 9576 |  |  |  |  | 10191.9927 |  | 19767.9927
| 3 | 3mm thick glass shutter with 38mm*75mm local hard wood frame | per. | Skl. | 9 | 1000 | 9000 | Local hard wood | m3 | 0.049 | 58642.2 | 2873.4678
|  |  |  | Unskl. | 0.9 | 640 | 576 | 3mm glass | m2 | 1.085 | 635.25 | 689.2463
[8 empty] | 75mm kabja | no. | 8 | 18.615 | 148.92
[8 empty] | 100mm chheskini | no. | 4 | 29.565 | 118.26
[8 empty] | handle | no. | 2 | 24.09 | 48.18
[8 empty] | Screw |  |  |  | 10
[7 empty] | 9576 |  |  |  |  | 3888.074 |  | 13464.074
| 4 | 4 mm thick glass shutter with 38mm*75mm sal wood frame | 2.23m2 | Skl. | 9 | 1000 | 9000 | Sal wood | m3 | 0.049 | 187293.6 | 9177.3864
|  |  |  | Unskl. | 0.9 | 640 | 576 | 4mm glass | m2 | 1.085 | 635.25 | 689.2463
|  | 1.829m*1.22m |  | 8: 75mm kabja; 9: no.; 10: 8; 11: 18.615; 12: 148.92
[8 empty] | 100mm chheskini | no. | 4 | 29.565 | 118.26
[8 empty] | handle | no. | 2 | 24.09 | 48.18
[8 empty] | Screw |  |  |  | 10
[7 empty] | 9576 |  |  |  |  | 10191.9927 |  | 19767.9927 | 8864.5707
| 4 | 4 mm thick glass shutter with 38mm*75mm local hard wood frame | 2.23m2 | Skl. | 9 | 1000 | 9000 | Local hard wood | m3 | 0.049 | 58642.2 | 2873.4678
|  |  |  | Unskl. | 0.9 | 640 | 576 | 4mm glass | m2 | 1.085 | 635.25 | 689.2463
|  | 1.829m*1.22m |  | 8: 75mm kabja; 9: no.; 10: 8; 11: 18.615; 12: 148.92
[8 empty] | 100mm chheskini | no. | 4 | 29.565 | 118.26
[8 empty] | handle | no. | 2 | 24.09 | 48.18
[8 empty] | Screw |  |  |  | 10
[7 empty] | 9576 |  |  |  |  | 3888.074 |  | 13464.074 | 6037.7014
| 5 | 5 mm thick glass shutter with 38mm*75mm sal wood frame | 2.2m2 | Skl. | 9 | 1000 | 9000 | Sal wood | m3 | 0.049 | 187293.6 | 9177.3864
|  |  |  | Unskl. | 0.9 | 640 | 576 | 5mm glass | m2 | 1.085 | 704.55 | 764.4367
|  | 1.829m*1.22 |  | 8: 75mm kabja; 9: no.; 10: 8; 11: 18.615; 12: 148.92
[8 empty] | 100mm chheskini | no. | 4 | 29.565 | 118.26
[8 empty] | handle | no. | 2 | 24.09 | 48.18
[8 empty] | Screw |  |  |  | 10
[7 empty] | 9576 |  |  |  |  | 10267.1832 |  | 19843.1832 | 9019.6287
| 5 | 5 mm thick glass shutter with 38mm*75mm local hard wood frame | 2.2m2 | Skl. | 9 | 1000 | 9000 | Local hard wood | m3 | 0.049 | 58642.2 | 2873.4678
|  |  |  | Unskl. | 0.9 | 640 | 576 | 5mm glass | m2 | 1.085 | 704.55 | 764.4367
|  | 1.829m*1.22 |  | 8: 75mm kabja; 9: no.; 10: 8; 11: 18.615; 12: 148.92
[8 empty] | 100mm chheskini | no. | 4 | 29.565 | 118.26
[8 empty] | handle | no. | 2 | 24.09 | 48.18
[8 empty] | Screw |  |  |  | 10
[7 empty] | 9576 |  |  |  |  | 3963.2645 |  | 13539.2645 | 6154.2112
| 6 | 38mm thick framed (panel) shutter Sal wood with 8mm Commercial ply wood and one side 4mm teak ply laminated all completed
|  |  | 2.245m2 | Skilled | 9 | 1000 | 9000 | Sal wood | m3 | 0.03 | 187293.6 | 5618.808
|  |  |  | Unskl. | 0.9 | 640 | 576 | Kabja | no. | 3 | 47.085 | 141.255
[8 empty] | Commercial ply | m2 | 1.9 | 443.475 | 842.6025
[8 empty] | Teak ply | m2 | 1.9 | 410.625 | 780.1875
[8 empty] | Wood sishti | rm | 7.43 | 16.425 | 122.0378
[8 empty] | 150mm chheskini | no. | 2 | 47.085 | 94.17
[8 empty] | Door lock, martis | no. | 1 | 821.25 | 821.25
[8 empty] | Gum |  | 1 | 100 | 100
[8 empty] | Pech nail |  | 1 | 35 | 35
[7 empty] | 9576 |  |  |  |  | 8555.3108 |  | 18131.3108 | 8576.779
| 6 | 38mm thick framed (panel) shutter with Local hard wood with 8mm Commercial ply wood and one side 4mm teak ply laminated all completed
|  |  | 2.245m2 | Skilled | 9 | 1000 | 9000 | Local hard wood | m3 | 0.03 | 58642.2 | 1759.266
|  |  |  | Unskl. | 0.9 | 640 | 576 | Kabja | no. | 3 | 47.085 | 141.255
[8 empty] | Commercial ply | m2 | 1.9 | 443.475 | 842.6025
[8 empty] | Teak ply | m2 | 1.9 | 410.625 | 780.1875
[8 empty] | Wood sishti | rm | 7.43 | 16.425 | 122.0378
[8 empty] | 150mm chheskini | no. | 2 | 47.085 | 94.17
[8 empty] | Door lock, martis | no. | 1 | 821.25 | 821.25
[8 empty] | Gum |  | 1 | 100 | 100
[8 empty] | Pech nail |  | 1 | 35 | 35
[7 empty] | 9576 |  |  |  |  | 4695.7687 |  | 14271.7687 | 6751.0732
| 7 | 38mm thick framed (panel) shutter Sal wood with 8mm Commercial ply wood and two side 4mm teak ply laminated all completed
|  |  | 2.245m2 | Skilled | 9 | 1000 | 9000 | Sal wood | m3 | 0.03 | 187293.6 | 5618.808
|  |  |  | Unskl. | 0.9 | 640 | 576 | Kabja | no. | 3 | 47.085 | 141.255
[8 empty] | Commercial ply | m2 | 1.9 | 443.475 | 842.6025
[8 empty] | Teak ply | m2 | 3.8 | 410.625 | 1560.375
[8 empty] | Wood sishti | rm | 7.43 | 16.425 | 122.0378
[8 empty] | 150mm chheskini | no. | 2 | 47.085 | 94.17
[8 empty] | Door lock, martis | no. | 1 | 821.25 | 821.25
[8 empty] | Gum |  | 1 | 200 | 200
[8 empty] | Pech nail |  | 1 | 35 | 35
[7 empty] | 9576 |  |  |  |  | 9435.4983 |  | 19011.4983 | 8993.1401
| 7 | 38mm thick framed (panel) shutter with Local hard wood with 8mm Commercial ply wood and two side 4mm teak ply laminated all completed
|  |  | 2.245m2 | Skilled | 9 | 1000 | 9000 | Local hard wood | m3 | 0.03 | 58642.2 | 1759.266
|  |  |  | Unskl. | 0.9 | 640 | 576 | Kabja | no. | 3 | 47.085 | 141.255
[8 empty] | Commercial ply | m2 | 1.9 | 443.475 | 842.6025
[8 empty] | Teak ply | m2 | 3.8 | 410.625 | 1560.375
[8 empty] | Wood sishti | rm | 7.43 | 16.425 | 122.0378
[8 empty] | 150mm chheskini | no. | 2 | 47.085 | 94.17
[8 empty] | Door lock, martis | no. | 1 | 821.25 | 821.25
[8 empty] | Gum |  | 1 | 200 | 200
[8 empty] | Pech nail |  | 1 | 35 | 35
[7 empty] | 9576 |  |  |  |  | 5575.9563 |  | 15151.9562 | 7167.4344
| 8 | 38mm thick framed (panel) shutter Sal wood with 8mm water ply wood and one side 4mm teak ply laminated all completed
|  |  | 2.245m2 | Skilled | 9 | 1000 | 9000 | Sal wood | m3 | 0.03 | 187293.6 | 5618.808
|  |  |  | Unskl. | 0.9 | 640 | 576 | Kabja | no. | 3 | 47.085 | 141.255
[8 empty] | Water ply | m2 | 1.9 | 722.7 | 1373.13
[8 empty] | Teak ply | m2 | 1.9 | 410.625 | 780.1875
[8 empty] | Wood sishti | rm | 7.43 | 16.425 | 122.0378
[8 empty] | 150mm chheskini | no. | 2 | 47.085 | 94.17
[8 empty] | Door lock, martis | no. | 1 | 821.25 | 821.25
[8 empty] | Gum |  | 1 | 100 | 100
[8 empty] | Pech nail |  | 1 | 35 | 35
[7 empty] | 9576 |  |  |  |  | 9085.8383 |  | 18661.8383 | 8827.7381
| 8 | 38mm thick framed (panel) shutter with Local hard wood with 8mm water ply wood and one side 4mm teak ply laminated all completed
|  |  | 2.245m2 | Skilled | 9 | 1000 | 9000 | Local hard wood | m3 | 0.03 | 58642.2 | 1759.266
|  |  |  | Unskl. | 0.9 | 640 | 576 | Kabja | no. | 3 | 47.085 | 141.255
[8 empty] | Water ply | m2 | 1.9 | 722.7 | 1373.13
[8 empty] | Teak ply | m2 | 1.9 | 410.625 | 780.1875
[8 empty] | Wood sishti | rm | 7.43 | 16.425 | 122.0378
[8 empty] | 150mm chheskini | no. | 2 | 47.085 | 94.17
[8 empty] | Door lock, martis | no. | 1 | 821.25 | 821.25
[8 empty] | Gum |  | 1 | 100 | 100
[8 empty] | Pech nail |  | 1 | 35 | 35
[7 empty] | 9576 |  |  |  |  | 5226.2963 |  | 14802.2962 | 7002.0323
| 17 | Wood work for beam,dalin etc. all complete with Sal wood | m3 | Skl. | 17.65 | 1000 | 17650 | Sal wood | m3 | 1.05 | 187293.6 | 196658.28
|  |  |  | Unskl. | 1.76 | 640 | 1126.4 | Nails |  |  |  | 114.94
[7 empty] | 18776.4 |  |  |  |  | 196773.22 |  | 215549.62
| 17 | Wood work for beam,dalin etc. all complete with local hard wood | m3 | Skl. | 17.65 | 1000 | 17650 | Local hard wood | m3 | 1.05 | 58642.2 | 61574.31
|  |  |  | Unskl. | 1.76 | 640 | 1126.4 | Nails |  |  |  | 114.94
[7 empty] | 18776.4 |  |  |  |  | 61689.25 |  | 80465.65
| 18 | Wood work for truss with Sal wood all complete | m3 | Skl. | 17.65 | 1000 | 17650 | Sal wood | m3 | 1.05 | 187293.6 | 196658.28
|  |  |  | Unskl. | 26 | 640 | 16640 | Nails |  |  |  | 114.94
[7 empty] | 34290 |  |  |  |  | 196773.22 |  | 231063.22
| 18 | Wood work for truss with local hard wood all complete | m3 | Skl. | 17.65 | 1000 | 17650 | Local hard wood | m3 | 1.05 | 58642.2 | 61574.31
|  |  |  | Unskl. | 26 | 640 | 16640 | Nails |  |  |  | 120
[7 empty] | 34290 |  |  |  |  | 61694.31 |  | 95984.31
| 19 | Wood work for 25mm thick eaves board w/ Sal wood all complete | 10m2 | Skl. | 1.43 | 1000 | 1430 | Sal wood | m3 | 0.275 | 187293.6 | 51505.74
|  |  |  | Unskl. | 0.143 | 640 | 91.52 | Nails |  |  |  | 114.94
[7 empty] | 1521.52 |  |  |  |  | 51620.68 |  | 53142.2 | 5314.22
| 19 | Wood work for 25mm thick eaves board w/ local hardwood complete | 10m2 | Skl. | 1.43 | 1000 | 1430 | Local hard wood | m3 | 0.275 | 58642.2 | 16126.605
|  |  |  | Unskl. | 0.143 | 640 | 91.52 | Nails |  |  |  | 114.94
[7 empty] | 1521.52 |  |  |  |  | 16241.545 |  | 17763.065 | 1776.3065
| 21 | Fixing of 16mm to 20mm dia. ms bar for chaukat all complete | mt | Skl. | 20 | 1000 | 20000 | Bar | mt | 1.05 | 93060 | 97713
|  |  |  | Unskl. | 20 | 640 | 12800
[7 empty] | 32800 |  |  |  |  | 97713 |  | 130513 | 130.513
11 | Flooring work
| 1 | 1:2:4 cement concrete flooring work with cement punning
| Ka | 25 mm thick | 10m2 | Skl. | 1.1 | 1000 | 1100 | Cement | bag | 1.8 | 1085 | 1953
|  |  |  | Unskl. | 1.5 | 640 | 960 | Sand | m3 | 0.12 | 3250 | 390
[8 empty] | Aggregate | m3 | 0.23 | 2810 | 646.3
[7 empty] | 2060 |  |  |  |  | 2343 |  | 4403 | 440.3
| Ka | 25 mm thick | 10m2 | Skl. | 1.1 | 1000 | 1100 | Cement | bag | 1.8 | 1085 | 1953
|  |  |  | Unskl. | 1.5 | 640 | 960 | Sand | m3 | 0.12 | 7300 | 876
[8 empty] | Aggregate | m3 | 0.23 | 2810 | 646.3
[7 empty] | 2060 |  |  |  |  | 2829 |  | 4889 | 488.9
| Kha | 38 mm thick | 10m2 | Skl. | 1.25 | 1000 | 1250 | Cement | bag | 2.6 | 1085 | 2821
|  |  |  | Unskl. | 2 | 640 | 1280 | Sand | m3 | 0.18 | 3250 | 585
[8 empty] | Aggregate | m3 | 0.36 | 2810 | 1011.6
[7 empty] | 2530 |  |  |  |  | 3406 |  | 5936 | 593.6
| Kha | 38 mm thick | 10m2 | Skl. | 1.25 | 1000 | 1250 | Cement | bag | 2.6 | 1085 | 2821
|  |  |  | Unskl. | 2 | 640 | 1280 | Sand | m3 | 0.18 | 7300 | 1314
[8 empty] | Aggregate | m3 | 0.36 | 2810 | 1011.6
[7 empty] | 2530 |  |  |  |  | 4135 |  | 6665 | 666.5
| Ga | 50 mm thick | 10m2 | Skl. | 1.25 | 1000 | 1250 | Cement | bag | 3.4 | 1085 | 3689
|  |  |  | Unskl. | 2.5 | 640 | 1600 | Sand | m3 | 0.23 | 3250 | 747.5
[8 empty] | Aggregate | m3 | 0.46 | 2810 | 1292.6
[7 empty] | 2850 |  |  |  |  | 4436.5 |  | 7286.5 | 728.65
| Ga | 50 mm thick | 10m2 | Skl. | 1.25 | 1000 | 1250 | Cement | bag | 3.4 | 1085 | 3689
|  |  |  | Unskl. | 2.5 | 640 | 1600 | Sand | m3 | 0.23 | 7300 | 1679
[8 empty] | Aggregate | m3 | 0.46 | 2810 | 1292.6
[7 empty] | 2850 |  |  |  |  | 5368 |  | 8218 | 821.8
| Gha | 75 mm thick | 10m2 | Skl. | 1.25 | 1000 | 1250 | Cement | bag | 5.2 | 1085 | 5642
|  |  |  | Unskl. | 3 | 640 | 1920 | Sand | m3 | 0.34 | 3250 | 1105
[8 empty] | Aggregate | m3 | 0.68 | 2810 | 1910.8
[7 empty] | 3170 |  |  |  |  | 6747 |  | 9917 | 991.7
| Gha | 75 mm thick | 10m2 | Skl. | 1.25 | 1000 | 1250 | Cement | bag | 5.2 | 1085 | 5642
|  |  |  | Unskl. | 3 | 640 | 1920 | Sand | m3 | 0.34 | 7300 | 2482
[8 empty] | Aggregate | m3 | 0.68 | 2810 | 1910.8
[7 empty] | 3170 |  |  |  |  | 8124 |  | 11294 | 1129.4
| 4 | 20 mm thick Mosaic Flooring with 6 mm marble chips over 12.5 mm thick 1:2 cement plaster including police,Rub etc. all complete | 10m2 | Skl. | 3.5 | 1000 | 3500 | Cement | bag | 1.78 | 1085 | 1931.3
|  |  |  | Unskl. | 36 | 640 | 23040 | Sand | m3 | 0.122 | 3250 | 396.5
[8 empty] | 3 no. marble chips | m3 | 0.061 | 94982.4 | 5793.9264
[8 empty] | White cement | kg | 89 | 43.94 | 3910.66
[8 empty] | Aczalic Acid | kg | 0.37 | 217.83 | 80.5971
[8 empty] | Main Police | kg | 0.118 | 745.455 | 87.9637
[8 empty] | Tarpentine | ltr | 0.538 | 151.94 | 81.7437
[8 empty] | Carborandom Stone | pc | 3 | 228 | 684
[7 empty] | 26540 |  |  |  |  | 12966.6909 |  | 39506.6909 | 3950.6691
| 4 | 25 mm thick Mosaic Flooring with 6 mm marble chips over 19 mm thick 1:2 cement plaster including police,Rub etc. all complete | 10m2 | Skl. | 3.5 | 1000 | 3500 | Cement | bag | 2.42 | 1085 | 2625.7
|  |  |  | Unskl. | 36 | 640 | 23040 | Sand | m3 | 0.165 | 3250 | 536.25
[8 empty] | 3 no. marble chips | m3 | 0.047 | 94982.4 | 4464.1728
[8 empty] | White cement | kg | 69 | 43.94 | 3031.86
[8 empty] | Aczalic Acid | kg | 0.34 | 217.83 | 74.0622
[8 empty] | Main Police | kg | 0.118 | 745.455 | 87.9637
[8 empty] | Tarpentine | ltr | 0.5 | 151.94 | 75.97
[8 empty] | Carborandom Stone | pc | 3 | 228 | 684
[7 empty] | 26540 |  |  |  |  | 11579.9787 |  | 38119.9787 | 3811.9979
| 5 | 20 mm Terrazo Tile work with 20mm thick, 1:4 cement sand work including rub,police etc. all complete | 10m2 | Skl. | 2 | 1000 | 2000 | Cement | bag | 1.62 | 1085 | 1757.7
|  | (Increase 13.5 times labour when machine is not avaiable ) |  | Unskl. | 12.6 | 640 | 8064 | Sand | m3 | 0.22 | 3250 | 715
[8 empty] | 20mm Terrazo Tile | m2 | 11 | 741 | 8151 |  |  | Rough
[8 empty] | White cement | kg | 89 | 43.94 | 3910.66
[8 empty] | Aczalic Acid,power | kg | 0.37 | 217.83 | 80.5971
[8 empty] | Main Police | kg | 0.118 | 745.455 | 87.9637
[8 empty] | Tarpentine | ltr | 0.538 | 151.94 | 81.7437
[8 empty] | Carborandom Stone | pc | 3 | 552.75 | 1658.25
[8 empty] | Rubbing Mashine | hr | 6 | 68.75 | 412.5
[7 empty] | 10064 |  |  |  |  | 16855.4145 |  | 26919.4145 | 2691.9415
| 6 | 16mm Marble Granite work witk 20mm thick 1:2 cement sand work including rub,police etc. all complete | 10m2 | Skl. | 2 | 1000 | 2000 | Cement | bag | 2.6 | 1085 | 2821
|  |  |  | Unskl. | 8 | 640 | 5120 | Sand | m3 | 0.152 | 3250 | 494
|  |  |  | Unskl. | 13.5 | 640 | 8640 | 16mm Granite | m2 | 11 | 3420 | 37620
[8 empty] | Aczalic Acid,power | kg | 0.37 | 985.1532 | 364.5067
[8 empty] | Main Police | kg | 0.118 | 854.21 | 100.7968
[8 empty] | Tarpentine | ltr | 0.538 | 43.94 | 23.6397
[8 empty] | Carborandom Stone | pc | 3 | 622.28 | 1866.84
[8 empty] | Rubbing Mashine | hr | 6 | 68.75 | 412.5
[7 empty] | 15760 |  |  |  |  | 43703.2832 |  | 59463.2832 | 5946.3283
| 7 | Porcelain Glazed Tile (Floor Tile) work with 1:4 cement sand | 10m2 | Skl. | 13 | 1000 | 13000 | Cement | bag | 1.12 | 1085 | 1215.2
|  |  |  | Unskl. | 4.5 | 640 | 2880 | Sand | m3 | 0.152 | 3250 | 494
[8 empty] | Porcelain Glazed Tile | m2 | 11 | 684 | 7524 |  |  | Smooth
[8 empty] | White cement | kg | 3.228 | 43.94 | 141.8383
[7 empty] | 15880 |  |  |  |  | 9375.0383 |  | 25255.0383 | 2525.5038
| 8 | Flag stone Paving work all complete
| Ka | 50 mm thick in 1:4 cement mortar | 10m2 | Skl. | 2 | 1000 | 2000 | 50mm F/Stone | m2 | 11 | 301 | 3311
|  |  |  | Unskl. | 4.5 | 640 | 2880 | Cement | bag | 1.26 | 1085 | 1367.1
[8 empty] | Sand | m3 | 0.171 | 3250 | 555.75
[7 empty] | 4880 |  |  |  |  | 5233.85 |  | 10113.85 | 1011.385
| Kha | 50 mm thick in sand | 10m2 | Skl. | 1 | 1000 | 1000 | 50mm F/Stone | m2 | 11 | 301 | 3311
|  |  |  | Unskl. | 3 | 640 | 1920 | Cement | bag |  |  | 0
[8 empty] | Sand | m3 | 0.71 | 3250 | 2307.5
[7 empty] | 2920 |  |  |  |  | 5618.5 |  | 8538.5 | 853.85
| 9 | 37.5 mm thick In 1:4 cement mortar | 10m2 | Skl. | 2 | 1000 | 2000 | 37.5 mm F/Stone | m2 | 11 | 295.75 | 3253.25
|  |  |  | Unskl. | 4.5 | 640 | 2880 | Cement | kg | 1.2 | 1085 | 1302
[8 empty] | Sand | m3 | 0.165 | 3250 | 536.25
[7 empty] | 4880 |  |  |  |  | 5091.5 |  | 9971.5 | 997.15
| 10 | 25mm thick In 1:4 cement mortar | 10m3 | Skl. | 1.5 | 1000 | 1500 | 25mm thick stone | m3 | 11 | 290.5 | 3195.5
|  |  |  | Unskl. | 4.5 | 640 | 2880 | Cement | bag | 1.12 | 1085 | 1215.2
[8 empty] | Sand | m3 | 0.152 | 3250 | 494
[7 empty] | 4380 |  |  |  |  | 4904.7 |  | 9284.7 | 928.47
| 16 | Dry Stone soling work | m3 | Skl. | 1 | 1000 | 1000 | Stone | m3 | 1.1 | 1550 | 1705
|  |  |  | Unskl. | 3.5 | 640 | 2240 | Sand | m3 | 0.71 | 3250 | 2307.5
[7 empty] | 3240 |  |  |  |  | 4012.5 |  | 7252.5
| 16 | Dry Stone Soling work | m3 | Skl. | 1 | 1000 | 1000 | Stone | m3 | 1.1 | 1550 | 1705
|  |  |  | Unskl. | 3.5 | 640 | 2240 | Sand | m3 | 0.71 | 7300 | 5183
[7 empty] | 3240 |  |  |  |  | 6888 |  | 10128
| 17 | Dry Brick Soling work (Flat) | 10m2 | Skl. | 0.5 | 1000 | 500 | Brick | no. | 420 | 27.9 | 11718
|  |  |  | Unskl. | 1 | 640 | 640 | Sand | m3 | 0.71 | 3250 | 2307.5
[7 empty] | 1140 |  |  |  |  | 14025.5 |  | 15165.5 | 1516.55
| 17 | Dry Brick Soling work (Vertical) | 10m2 | Skl. | 1 | 1000 | 1000 | Brick | no. | 750 | 27.9 | 20925
|  |  |  | Unskl. | 3.25 | 640 | 2080 | Sand | m3 | 0.71 | 3250 | 2307.5
[7 empty] | 3080 |  |  |  |  | 23232.5 |  | 26312.5 | 2631.25
| 20 | 3mm thick cement punning | 10m2 | Skl. | 1 | 1000 | 1000 | Cement | Bag | 1.06 | 1085 | 1150.1
|  |  |  | Unskl. | 1 | 640 | 640
[7 empty] | 1640 |  |  |  |  | 1150.1 |  | 2790.1 | 279.01
12 | Plaster work
| 1 | Cement Sand Plaster
| Ka | 12.5mm thick, in 1:2 | 100m2 | Skl. | 12 | 1000 | 12000 | Cement | Bag | 18 | 1085 | 19530
|  |  |  | Unskl. | 16 | 640 | 10240 | Sand | m3 | 1.22 | 3250 | 3965
[7 empty] | 22240 |  |  |  |  | 23495 |  | 45735 | 457.35
| Ka | 12.5mm thick, in 1:2 | 100m2 | Skl. | 12 | 1000 | 12000 | Cement | Bag | 18 | 1085 | 19530
|  |  |  | Unskl. | 16 | 640 | 10240 | Sand | m3 | 1.22 | 7300 | 8906
[7 empty] | 22240 |  |  |  |  | 28436 |  | 50676 | 506.76
| Kha | 12.5mm thick, in 1:3 | 100m2 | Skl. | 12 | 1000 | 12000 | Cement | Bag | 12.5 | 1085 | 13562.5
|  |  |  | Unskl. | 16 | 640 | 10240 | Sand | m3 | 1.28 | 3250 | 4160
[7 empty] | 22240 |  |  |  |  | 17722.5 |  | 39962.5 | 399.625
| Kha | 12.5mm thick, in 1:3 | 100m2 | Skl. | 12 | 1000 | 12000 | Cement | Bag | 12.5 | 1085 | 13562.5
|  |  |  | Unskl. | 16 | 640 | 10240 | Sand | m3 | 1.28 | 7300 | 9344
[7 empty] | 22240 |  |  |  |  | 22906.5 |  | 45146.5 | 451.465
| Ga | 12.5mm thick, in 1:4 | 100m2 | Skl. | 12 | 1000 | 12000 | Cement | Bag | 10.76 | 1085 | 11674.6
|  |  |  | Unskl. | 16 | 640 | 10240 | Sand | m3 | 1.46 | 3250 | 4745
[7 empty] | 22240 |  |  |  |  | 16419.6 |  | 38659.6 | 386.596
| Ga | 12.5mm thick, in 1:4 | 100m2 | Skl. | 12 | 1000 | 12000 | Cement | Bag | 10.76 | 1085 | 11674.6
|  |  |  | Unskl. | 16 | 640 | 10240 | Sand | m3 | 1.46 | 7300 | 10658
[7 empty] | 22240 |  |  |  |  | 22332.6 |  | 44572.6 | 445.726
| Gha | 12.5mm thick, in 1:6 | 100m2 | Skl. | 12 | 1000 | 12000 | Cement | Bag | 7.64 | 1085 | 8289.4
|  |  |  | Unskl. | 16 | 640 | 10240 | Sand | m3 | 1.57 | 3250 | 5102.5
[7 empty] | 22240 |  |  |  |  | 13391.9 |  | 35631.9 | 356.319
| Gha | 12.5mm thick, in 1:6 | 100m2 | Skl. | 12 | 1000 | 12000 | Cement | Bag | 7.64 | 1085 | 8289.4
|  |  |  | Unskl. | 16 | 640 | 10240 | Sand | m3 | 1.57 | 7300 | 11461
[7 empty] | 22240 |  |  |  |  | 19750.4 |  | 41990.4 | 419.904
| 4 | Cement Sand Plaster
| Ka | 20mm thick, in 1:3 | 100m2 | Skl. | 14 | 1000 | 14000 | Cement | Bag | 19.2 | 1085 | 20832
|  |  |  | Unskl. | 19 | 640 | 12160 | Sand | m3 | 1.95 | 3250 | 6337.5
[7 empty] | 26160 |  |  |  |  | 27169.5 |  | 53329.5 | 533.295
| Ka | 20mm thick, in 1:3 | 100m2 | Skl. | 14 | 1000 | 14000 | Cement | Bag | 19.2 | 1085 | 20832
|  |  |  | Unskl. | 19 | 640 | 12160 | Sand | m3 | 1.95 | 7300 | 14235
[7 empty] | 26160 |  |  |  |  | 35067 |  | 61227 | 612.27
| Kha | 20mm thick, in 1:4 | 100m2 | Skl. | 14 | 1000 | 14000 | Cement | Bag | 16.2 | 1085 | 17577
|  |  |  | Unskl. | 19 | 640 | 12160 | Sand | m3 | 2.2 | 3250 | 7150
[7 empty] | 26160 |  |  |  |  | 24727 |  | 50887 | 508.87
| Kha | 20mm thick, in 1:4 | 100m2 | Skl. | 14 | 1000 | 14000 | Cement | Bag | 16.2 | 1085 | 17577
|  |  |  | Unskl. | 19 | 640 | 12160 | Sand | m3 | 2.2 | 7300 | 16060
[7 empty] | 26160 |  |  |  |  | 33637 |  | 59797 | 597.97
| Ga | 20mm thick, in 1:6 | 100m2 | Skl. | 14 | 1000 | 14000 | Cement | Bag | 11.4 | 1085 | 12369
|  |  |  | Unskl. | 19 | 640 | 12160 | Sand | m3 | 2.35 | 3250 | 7637.5
[7 empty] | 26160 |  |  |  |  | 20006.5 |  | 46166.5 | 461.665
| Ga | 20mm thick, in 1:6 | 100m2 | Skl. | 14 | 1000 | 14000 | Cement | Bag | 11.4 | 1085 | 12369
|  |  |  | Unskl. | 19 | 640 | 12160 | Sand | m3 | 2.35 | 7300 | 17155
[7 empty] | 26160 |  |  |  |  | 29524 |  | 55684 | 556.84
| 5 | 2.5cm thick mud plaster work all complete | 100m2 | Skl. | 20 | 1000 | 20000 | Clay | m3 | 3 | 113.2 | 339.6
|  |  |  | Unskl. | 25 | 640 | 16000 | Bhusa | kg | 100 | 6 | 600
[8 empty] | Gobar | kg | 120 | 4 | 480
[7 empty] | 36000 |  |  |  |  | 1419.6 |  | 37419.6 | 374.196
13 | Painting work
| 1 | White wash painting on new surface
| Ka | One coat | 100m2 | Skl. | 0.8 | 1000 | 800 | Chuna | kg | 12 | 38.94 | 467.28
|  |  |  | Unskl. | 0.7 | 640 | 448 | Fevicol | kg | 0.48 | 156.94 | 75.3312
[7 empty] | 1248 |  |  |  |  | 542.6112 |  | 1790.6112 | 17.9061
| Kha | Two coat | 100m2 | Skl. | 1.5 | 1000 | 1500 | Chuna | kg | 22 | 38.94 | 856.68
|  |  |  | Unskl. | 1.1 | 640 | 704 | Fevicol | kg | 0.88 | 156.94 | 138.1072
[7 empty] | 2204 |  |  |  |  | 994.7872 |  | 3198.7872 | 31.9879
| Ga | Three coat | 100m2 | Skl. | 3 | 1000 | 3000 | Chuna | kg | 32 | 38.94 | 1246.08
|  |  |  | Unskl. | 2.7 | 640 | 1728 | Fevicol | kg | 1.28 | 156.94 | 200.8832
[7 empty] | 4728 |  |  |  |  | 1446.9632 |  | 6174.9632 | 61.7496
| 1 | Snowcem Painting on new surface
| Ka | One coat | 100m2 | Skl. | 0.8 | 1000 | 800 | Snowcem paint | kg | 12 | 77.94 | 935.28
|  |  |  | Unskl. | 0.7 | 640 | 448 | Fevicol | kg | 0.48 | 156.94 | 75.3312
[7 empty] | 1248 |  |  |  |  | 1010.6112 |  | 2258.6112 | 22.5861
| Kha | Two coat | 100m2 | Skl. | 0.8 | 1000 | 800 | Snowcem paint | kg | 22 | 77.94 | 1714.68
|  |  |  | Unskl. | 0.7 | 640 | 448 | Fevicol | kg | 0.88 | 156.94 | 138.1072
[7 empty] | 1248 |  |  |  |  | 1852.7872 |  | 3100.7872 | 31.0079
| Ga | Three coat | 100m2 | Skl. | 0.8 | 1000 | 800 | Snowcem paint | kg | 32 | 77.94 | 2494.08
|  |  |  | Unskl. | 0.7 | 640 | 448 | Fevicol | kg | 1.28 | 156.94 | 200.8832
[7 empty] | 1248 |  |  |  |  | 2694.9632 |  | 3942.9632 | 39.4296
| 2 | White washing work in old surface | 100m2 | Skl. | 0.8 | 1000 | 800 | Chuna | kg | 10 | 38.94 | 389.4
|  |  |  | Unskl. | 0.7 | 640 | 448 | Gum | kg | 0.4 | 156.94 | 62.776
[7 empty] | 1248 |  |  |  |  | 452.176 |  | 1700.176 | 17.0018
| 3 | Distemper Painting
| Ka | Aster coat | 100m2 | Skl. | 2 | 1000 | 2000 | Aster | ltr. | 8 | 371.94 | 2975.52
|  |  |  | Unskl. | 2 | 640 | 1280
[7 empty] | 3280 |  |  |  |  | 2975.52 |  | 6255.52 | 62.5552
| Kha | One coat | 100m2 | Skl. | 2 | 1000 | 2000 | Destemper | kg. | 6.5 | 161.94 | 1052.61
|  |  |  | Unskl. | 2 | 640 | 1280
[7 empty] | 3280 |  |  |  |  | 1052.61 |  | 4332.61 | 43.3261
| Ga | Two coat and additional | 100m2 | Skl. | 1.8 | 1000 | 1800 | Destemper | kg. | 5 | 161.94 | 809.7
|  |  |  | Unskl. | 1.8 | 640 | 1152
[7 empty] | 2952 |  |  |  |  | 809.7 |  | 3761.7 | 37.617
| 4 | Water proof Cement Painting
| Ka | One coat | 100m2 | Skl. | 1.7 | 1000 | 1700 | w.p. cement paint | kg | 30 | 56.22 | 1686.6
|  |  |  | Unskl. | 1.7 | 640 | 1088
[7 empty] | 2788 |  |  |  |  | 1686.6 |  | 4474.6 | 44.746
| Kha | Two coat | 100m2 | Skl. | 5 | 1000 | 5000 | w.p. cement paint | kg | 48.5 | 56.22 | 2726.67
|  |  |  | Unskl. | 5 | 640 | 3200
[7 empty] | 8200 |  |  |  |  | 2726.67 |  | 10926.67 | 109.2667
| 5 | Readymade Enamel Painting
| Ka | Aster coat | 100m2 | Skl. | 3 | 1000 | 3000 | Aster | ltr. | 8.1 | 371.94 | 3012.714
|  |  |  | Unskl. | 3 | 640 | 1920
[7 empty] | 4920 |  |  |  |  | 3012.714 |  | 7932.714 | 79.3271
| Kha | One coat | 100m2 | Skl. | 5 | 1000 | 5000 | Enamel | ltr. | 9 | 576.94 | 5192.46
|  |  |  | Unskl. | 2 | 640 | 1280
[7 empty] | 6280 |  |  |  |  | 5192.46 |  | 11472.46 | 114.7246
| Ga | Two coat | 100m2 | Skl. | 4 | 1000 | 4000 | Enamel | ltr. | 7 | 576.94 | 4038.58
|  |  |  | Unskl. | 3 | 640 | 1920
[7 empty] | 5920 |  |  |  |  | 4038.58 |  | 9958.58 | 99.5858
| 6 | One coat aster+two coat readymade aluminium paint | 100m2 | Skl. | 10.75 | 1000 | 10750 | Aster | ltr. | 8.1 | 371.94 | 3012.714
|  |  |  | Unskl. | 10.75 | 640 | 6880 | Alumin. p. | ltr. | 10.76 | 641.94 | 6907.2744
[8 empty] | Khaksi | no. | 4 | 16.94 | 67.76
[7 empty] | 17630 |  |  |  |  | 9987.7484 |  | 27617.7484 | 276.1775
| 7 | One coat aster + two coat painting work | 100m2 | Skl. | 13 | 1000 | 13000 | Aster | ltr. | 7 | 371.94 | 2603.58
|  |  |  | Unskl. | 12 | 640 | 7680 | Geru | ltr. | 15 | 33.94 | 509.1
[7 empty] | 20680 |  |  |  |  | 3112.68 |  | 23792.68 | 237.9268
| 10 | Alkatra (Bitumen) Painting
| Ka | One coat | 100m2 | Skl. | 1.5 | 1000 | 1500 | Alkatra | ltr. | 7 | 81.94 | 573.58
|  |  |  | Unskl. | 1 | 640 | 640
[7 empty] | 2140 |  |  |  |  | 573.58 |  | 2713.58 | 27.1358
| Kha | Two coat | 100m2 | Skl. | 2.5 | 1000 | 2500 | Alkatra | ltr. | 12 | 81.94 | 983.28
|  |  |  | Unskl. | 2 | 640 | 1280
[7 empty] | 3780 |  |  |  |  | 983.28 |  | 4763.28 | 47.6328
| 12 | Snowcem Painting work over plastered surface
| Ka | One coat | 100m2 | Skl. | 3.5 | 1000 | 3500 | Snowcem paint | kg. | 30 | 77.94 | 2338.2
|  |  |  | Unskl. | 3.5 | 640 | 2240
[7 empty] | 5740 |  |  |  |  | 2338.2 |  | 8078.2 | 80.782
| Kha | Two coat | 100m2 | Skl. | 3 | 1000 | 3000 | Snowcem paint | kg. | 20 | 77.94 | 1558.8
|  |  |  | Unskl. | 3 | 640 | 1920
[7 empty] | 4920 |  |  |  |  | 1558.8 |  | 6478.8 | 64.788
| 12 | Weather coat Painting work over plastered surface
| Ka | One coat | 100m2 | Skl. | 3.5 | 1000 | 3500 | Weather Proof Paint | kg. | 30 | 891.94 | 26758.2
|  |  |  | Unskl. | 3.5 | 640 | 2240
[7 empty] | 5740 |  |  |  |  | 26758.2 |  | 32498.2 | 324.982
| Kha | Two coat | 100m2 | Skl. | 3 | 1000 | 3000 | Weather Proof Paint | kg. | 20 | 891.94 | 17838.8
|  |  |  | Unskl. | 3 | 640 | 1920
[7 empty] | 4920 |  |  |  |  | 17838.8 |  | 22758.8 | 227.588
14 | Pointing work
| 1 | Cement Pointing work in Brick Masonary
| Ka | In 1:1 | 100m2 | Skl. | 10.5 | 1000 | 10500 | Cement | bag. | 6.32 | 1085 | 6857.2
|  |  |  | Unskl. | 12 | 640 | 7680 | Sand | m3 | 0.22 | 3250 | 715
[7 empty] | 18180 |  |  |  |  | 7572.2 |  | 25752.2 | 257.522
| Ka | In 1:1 | 100m2 | Skl. | 10.5 | 1000 | 10500 | Cement | bag. | 6.32 | 1085 | 6857.2
|  |  |  | Unskl. | 12 | 640 | 7680 | Sand | m3 | 0.22 | 7300 | 1606
[7 empty] | 18180 |  |  |  |  | 8463.2 |  | 26643.2 | 266.432
| Kha | In 1:2 | 100m2 | Skl. | 10.5 | 1000 | 10500 | Cement | bag. | 4.2 | 1085 | 4557
|  |  |  | Unskl. | 12 | 640 | 7680 | Sand | m3 | 0.29 | 3250 | 942.5
[7 empty] | 18180 |  |  |  |  | 5499.5 |  | 23679.5 | 236.795
| Kha | In 1:2 | 100m2 | Skl. | 10.5 | 1000 | 10500 | Cement | bag. | 4.2 | 1085 | 4557
|  |  |  | Unskl. | 12 | 640 | 7680 | Sand | m3 | 0.29 | 7300 | 2117
[7 empty] | 18180 |  |  |  |  | 6674 |  | 24854 | 248.54
| Ga | In 1:3 | 100m2 | Skl. | 10.5 | 1000 | 10500 | Cement | bag. | 3.1 | 1085 | 3363.5
|  |  |  | Unskl. | 12 | 640 | 7680 | Sand | m3 | 0.32 | 3250 | 1040
[7 empty] | 18180 |  |  |  |  | 4403.5 |  | 22583.5 | 225.835
| Ga | In 1:3 | 100m2 | Skl. | 10.5 | 1000 | 10500 | Cement | bag. | 3.1 | 1085 | 3363.5
|  |  |  | Unskl. | 12 | 640 | 7680 | Sand | m3 | 0.32 | 640 | 204.8
[7 empty] | 18180 |  |  |  |  | 3568.3 |  | 21748.3 | 217.483
| 2 | Cement Pointing work in Stone Masonary
| Ka | In 1:1 | 100m2 | Skl. | 10 | 1000 | 10000 | Cement | bag. | 12.24 | 1085 | 13280.4
|  |  |  | Unskl. | 14 | 640 | 8960 | Sand | m3 | 0.43 | 3250 | 1397.5
[7 empty] | 18960 |  |  |  |  | 14677.9 |  | 33637.9 | 336.379
| Ka | In 1:1 | 100m2 | Skl. | 10 | 1000 | 10000 | Cement | bag. | 12.24 | 1085 | 13280.4
|  |  |  | Unskl. | 14 | 640 | 8960 | Sand | m3 | 0.43 | 7300 | 3139
[7 empty] | 18960 |  |  |  |  | 16419.4 |  | 35379.4 | 353.794
| Kha | In 1:2 | 100m2 | Skl. | 10 | 1000 | 10000 | Cement | bag. | 8.16 | 1085 | 8853.6
|  |  |  | Unskl. | 14 | 640 | 8960 | Sand | m3 | 0.57 | 3250 | 1852.5
[7 empty] | 18960 |  |  |  |  | 10706.1 |  | 29666.1 | 296.661
| Kha | In 1:2 | 100m2 | Skl. | 10 | 1000 | 10000 | Cement | bag. | 8.16 | 1085 | 8853.6
|  |  |  | Unskl. | 14 | 640 | 8960 | Sand | m3 | 0.57 | 7300 | 4161
[7 empty] | 18960 |  |  |  |  | 13014.6 |  | 31974.6 | 319.746
| Ga | In 1:3 | 100m2 | Skl. | 10 | 1000 | 10000 | Cement | bag. | 6.12 | 1085 | 6640.2
|  |  |  | Unskl. | 14 | 640 | 8960 | Sand | m3 | 0.63 | 3250 | 2047.5
[7 empty] | 18960 |  |  |  |  | 8687.7 |  | 27647.7 | 276.477
| Ga | In 1:3 | 100m2 | Skl. | 10 | 1000 | 10000 | Cement | bag. | 6.12 | 1085 | 6640.2
|  |  |  | Unskl. | 14 | 640 | 8960 | Sand | m3 | 0.63 | 7300 | 4599
[7 empty] | 18960 |  |  |  |  | 11239.2 |  | 30199.2 | 301.992
15 | Road work
| 34 | Removing of Slides
| Ka | In soft soil | m3 | 4: Unskl.; 5: 0.3; 6: 640; 7: 192; 13: 5.76; 14: 197.76
| Kha | In boulder mix soil | m3 | 4: Unskl.; 5: 0.65; 6: 640; 7: 416; 13: 12.48; 14: 428.48
| Ga | In rock | m3 | 4: Unskl.; 5: 1.06; 6: 640; 7: 678.4; 13: 20.352; 14: 698.752
| 36 | Dismantelling of Previous work all complete
| Kha | Brick masonary in cement mortar | m3 | 4: Unskl.; 5: 1.96; 6: 640; 7: 1254.4; 14: 1254.4
| Gha | Stone masonary in cement mortar | m3 | 4: Unskl.; 5: 2.34; 6: 640; 7: 1497.6; 14: 1497.6
| Na | Stone masonary in mud mortar | m3 | 4: Unskl.; 5: 0.67; 6: 640; 7: 428.8; 14: 428.8
| Chha | Reinforced cement concrete | m3 | 4: Unskl.; 5: 3.37; 6: 640; 7: 2156.8; 14: 2156.8
| Ja | 1:4:8 or more plain cement concrete | m3 | 4: Unskl.; 5: 1.43; 6: 640; 7: 915.2; 14: 915.2
| Jha | 1:3:6 or more plain cement concrete | m3 | 4: Unskl.; 5: 2.31; 6: 640; 7: 1478.4; 14: 1478.4
17 | R.C.C./HDPE pipe installing work
| 1 | R C C Pipe in 1:2 Cement Sand Mortar,jute etc.
| Cha | 60 cm dia. | 32 m | Skl. | 9 | 1000 | 9000 | Cement | bag. | 4.36 | 1085 | 4730.6
|  |  |  | Unskl. | 35 | 640 | 22400 | Sand | m3 | 0.3 | 2440 | 732
[8 empty] | RCC Pipe | m | 32 | 9177 | 293664
[8 empty] | Jute | kg | 9 | 100 | 900
[8 empty] | Bitumin | kg |  |  | 50
[7 empty] | 31400 |  |  |  |  | 300076.6 |  | 331476.6 | 10358.6437
| Ja | 90 cm dia. | 32 m | Skl. | 11 | 1000 | 11000 | Cement | bag. | 5.8 | 1085 | 6293
|  |  |  | Unskl. | 50 | 640 | 32000 | Sand | m3 | 0.4 | 2440 | 976
[8 empty] | RCC Pipe | m | 32 | 15870 | 507840
[8 empty] | Jute | kg | 12 | 100 | 1200
[8 empty] | Bitumin | kg |  |  | 60
[7 empty] | 43000 |  |  |  |  | 516369 |  | 559369 | 17480.2812
| Jha | 120 cm dia. | 32 m | Skl. | 12 | 0 | 0 | Cement | bag. | 7.26 | 0 | 0
|  |  |  | Unskl. | 75 | 0 | 0 | Sand | m3 | 0.4 | 0 | 0
[8 empty] | RCC Pipe | m | 32
[8 empty] | Jute | kg | 16
[8 empty] | Bitumin | kg
[7 empty] | 0 |  |  |  |  | 0 |  | 0
| 2 | HDP pipe laying,joining etc. all complete
| 1 | 25mm & 20mm dia. | 1000m | Plumber | 1 | 465 | 465 | Fuel | ltr. | 0.25 | 140.176 | 35.044
|  |  |  | Helper | 1 | 400 | 400 | Tools Hiring | day | 1 | 500 | 500
|  |  |  | Unskl. | 2 | 640 | 1280
[7 empty] | 2145 |  |  |  |  | 535.044 |  | 2680.044 | 2.68
| 2 | 32mm dia. | 1000m | Plumber | 1 | 465 | 465 | Fuel | ltr. | 0.25 | 140.176 | 35.044
|  |  |  | Helper | 1 | 400 | 400 | Tools Hiring | day | 1 | 500 | 500
|  |  |  | Unskl. | 3 | 640 | 1920
[7 empty] | 2785 |  |  |  |  | 535.044 |  | 3320.044 | 3.32
| 3 | 40mm & 50mm dia. | 1000m | Plumber | 1.5 | 465 | 697.5 | Fuel | ltr. | 0.37 | 140.176 | 51.8651
|  |  |  | Helper | 1.5 | 400 | 600 | Tools Hiring | day | 1 | 500 | 500
|  |  |  | Unskl. | 3 | 640 | 1920
[7 empty] | 3217.5 |  |  |  |  | 551.8651 |  | 3769.3651 | 3.7694
| 4 | 63mm, 75mm & 90mm dia. | 50m | Plumber | 1 | 465 | 465 | Fuel | ltr. | 0.05 | 140.176 | 7.0088
|  |  |  | Helper | 1 | 400 | 400 | Tools Hiring | day | 1 | 500 | 500
|  |  |  | Unskl. | 2 | 640 | 1280
[7 empty] | 2145 |  |  |  |  | 507.0088 |  | 2652.0088 | 53.0402
| 5 | 110mm & 125mm dia. | 50m | Plumber | 1.5 | 465 | 697.5 | Fuel | ltr. | 0.25 | 140.176 | 35.044
|  |  |  | Helper | 1.5 | 400 | 600 | Tools Hiring | day | 1 | 500 | 500
|  |  |  | Unskl. | 3 | 640 | 1920
[7 empty] | 3217.5 |  |  |  |  | 535.044 |  | 3752.544 | 75.0509
| 1 | GI pipe/fitting installing work
| Ka | GI pipe laying work
| 1 | 15mm & 20mm dia. | 30m | 4: Plumber; 5: 0.5; 6: 465; 7: 232.5
|  |  |  | Helper | 1 | 400 | 400
|  |  |  | Unskl. | 1 | 640 | 640
[7 empty] | 1272.5 | Red lead etc. |  |  |  | 127.25 | 31.8125 | 1431.5625 | 47.7188
| 2 | 25mm & 32mm dia. | 30m | 4: Plumber; 5: 0.5; 6: 465; 7: 232.5
|  |  |  | Helper | 1.5 | 400 | 600
|  |  |  | Unskl. | 1.5 | 640 | 960
[7 empty] | 1792.5 | Red lead etc. |  |  |  | 179.25 | 44.8125 | 2016.5625 | 67.2188
| 3 | 40mm & 50mm dia. | 30m | 4: Plumber; 5: 0.75; 6: 465; 7: 348.75
|  |  |  | Helper | 2 | 400 | 800
|  |  |  | Unskl. | 2 | 640 | 1280
[7 empty] | 2428.75 | Red lead etc. |  |  |  | 242.875 | 60.7188 | 2732.3438 | 91.0781
| 4 | 65mm & 80mm dia. | 30m | 4: Plumber; 5: 1.25; 6: 465; 7: 581.25
|  |  |  | Helper | 2 | 400 | 800
|  |  |  | Unskl. | 3 | 640 | 1920
[7 empty] | 3301.25 | Red lead etc. |  |  |  | 330.125 | 82.5312 | 3713.9062 | 123.7969
| 5 | 100mm dia. | 30m | 4: Plumber; 5: 1.75; 6: 465; 7: 813.75
|  |  |  | Helper | 2 | 400 | 800
|  |  |  | Unskl. | 4 | 640 | 2560
[7 empty] | 4173.75 | Red lead etc. |  |  |  | 417.375 | 104.3438 | 4695.4688 | 156.5156
| 6 | 125mm dia. | 30m | 4: Plumber; 5: 2; 6: 465; 7: 930
|  |  |  | Helper | 2.5 | 400 | 1000
|  |  |  | Unskl. | 5 | 640 | 3200
[7 empty] | 5130 | Red lead etc. |  |  |  | 513 | 128.25 | 5771.25 | 192.375
18 | Water Proofing work
| 1 | Maintenance of concrete roof with plastic cement roof coating (one coat asbestos roof coat aster+two coat plastic cement coating) | m2 | Skl. | 0.323 | 0 | 0 | Asbestos R.C. astra | ltr. | 0.735 | 0 | 0
|  |  |  | Unskl. | 0.108 | 0 | 0 | Plastic cement cot. | ltr. | 1.47 | 0 | 0
[7 empty] | 0 |  |  |  |  | 0 |  | 0
| 6 | Maintenance of C.G.I./aluminium roof with plastic cement roof coating over asbestos sheet | m2 | Skl. | 0.27 | 0 | 0 | Asbestos R.C. | ltr. | 0.16 | 0 | 0
|  |  |  | Unskl. | 0.108 | 0 | 0 | Plastic cement cot. | ltr. | 0.245 | 0 | 0
[7 empty] | 0 |  |  |  |  | 0 |  | 0
| 7 | 2cm thick damp proof course in 1:2 cement mortar using water proof compound | 10m2 | Skl. | 0.75 | 1000 | 750 | Cement | bag | 2.7 | 1085 | 2929.5
|  |  |  | Unskl. | 0.8 | 640 | 512 | Sand | m3 | 0.18 | 3250 | 585
[8 empty] | Water proof comp. | kg. | 2.7 | 201.22 | 543.294
[7 empty] | 1262 |  |  |  |  | 4057.794 |  | 5319.794 | 531.9794
| 7 | 2cm thick damp proof course in 1:2 cement mortar using water proof compound | 10m2 | Skl. | 0.75 | 1000 | 750 | Cement | bag | 2.7 | 1085 | 2929.5
|  |  |  | Unskl. | 0.8 | 640 | 512 | Sand | m3 | 0.18 | 7300 | 1314
[8 empty] | Water proof comp. | kg. | 2.7 | 201.22 | 543.294
[7 empty] | 1262 |  |  |  |  | 4786.794 |  | 6048.794 | 604.8794
| 8 | 2.5cm thick damp proof course in 1:1.5:3 cement concrete using water proof compound | 10m2 | Skl. | 1 | 1000 | 1000 | Cement | bag | 2.25 | 1085 | 2441.25
|  |  |  | Unskl. | 1.25 | 640 | 800 | Sand | m3 | 0.113 | 3250 | 367.25
[8 empty] | Aggregate | m3 | 0.25 | 2810 | 702.5
[8 empty] | Water proof comp. | kg. | 2.25 | 201.22 | 452.745
[7 empty] | 1800 |  |  |  |  | 3963.745 |  | 5763.745 | 576.3745
| 8 | 2.5cm thick damp proof course in 1:1.5:3 cement concrete using water proof compound | 10m2 | Skl. | 1 | 1000 | 1000 | Cement | bag | 2.25 | 1085 | 2441.25
|  |  |  | Unskl. | 1.25 | 640 | 800 | Sand | m3 | 0.113 | 7300 | 824.9
[8 empty] | Aggregate | m3 | 0.25 | 2810 | 702.5
[8 empty] | Water proof comp. | kg. | 2.25 | 201.22 | 452.745
[7 empty] | 1800 |  |  |  |  | 4421.395 |  | 6221.395 | 622.1395
| 9 | 3.8 cm thick damp proof course in 1:2:4 cement concrete using water proof compound | 10m2 | Skl. | 1 | 1000 | 1000 | Cement | bag | 2.4 | 1085 | 2604
|  |  |  | Unskl. | 2 | 640 | 1280 | Sand | m3 | 0.17 | 3250 | 552.5
[8 empty] | Aggregate | m3 | 0.34 | 2810 | 955.4
[8 empty] | Water proof comp. | kg. | 2.88 | 201.22 | 579.5136
[7 empty] | 2280 |  |  |  |  | 4691.4136 |  | 6971.4136 | 697.1414
| 9 | 3.8 cm thick damp proof course in 1:2:4 cement concrete using water proof compound | 10m2 | Skl. | 1 | 1000 | 1000 | Cement | bag | 2.4 | 1085 | 2604
|  |  |  | Unskl. | 2 | 640 | 1280 | Sand | m3 | 0.17 | 7300 | 1241
[8 empty] | Aggregate | m3 | 0.34 | 2810 | 955.4
[8 empty] | Water proof comp. | kg. | 2.88 | 201.22 | 579.5136
[7 empty] | 2280 |  |  |  |  | 5379.9136 |  | 7659.9136 | 765.9914
19 | Dismantelling and Maintenance
| 1 | Stone masonary work with mud mortar | m3 | 4: Unskl.; 5: 1.06; 6: 640; 7: 678.4; 14: 678.4
| 2 | Stone masonary work with cement mortar | m3 | 4: Unskl.; 5: 2.12; 6: 640; 7: 1356.8; 14: 1356.8
| 3 | R.C.C. or R.B.C. work | m3 | 4: Unskl.; 5: 11; 6: 640; 7: 7040; 14: 7040
| 4 | P.C.C. work | m3 | 4: Unskl.; 5: 4; 6: 640; 7: 2560; 14: 2560
| 5 | Cement plaster work | m2 | 4: Unskl.; 5: 0.108; 6: 640; 7: 69.12; 14: 69.12
| 10 | Painting work on wood with wood preservative | m2 | Skl. | 0.22 | 0 | 0 | Wood preservative | ltr. | 0.245 | 0 | 0
|  |  |  | Unskl. | 0.1 | 0 | 0
[7 empty] | 0 |  |  |  |  | 0 |  | 0
24 | Other Iron work
| 6 | Barbed wiring work all complete | 100 rm | Skl. | 1.076 | 1000 | 1076 | Barbed wire 10/12 | m | 110 | 17.0759 | 1878.351
|  |  |  | Unskl. | 5.38 | 640 | 3443.2 | Nails,hooks |  |  |  | 50
[7 empty] | 4519.2 |  |  |  |  | 1928.351 |  | 6447.551 | 64.4755
| 7 | Barbed wiring work for 5 layer horizontal,two layer diagonal @ 3m distance with 2.1m*0.075m & 0.10m Sal wood post | 30m | Skl. | 1 | 1000 | 1000 | Barbed wire 10/12 | m | 250 | 17.0759 | 4268.9796
|  |  |  | Unskl. | 2 | 640 | 1280 | U - hook | no. | 77 | 22.52 | 1734.04
[8 empty] | Sal wood | m3 | 0.19 | 187293.6 | 35585.784
[7 empty] | 2280 |  |  |  |  | 41588.8036 |  | 43868.8036 | 1462.2935
| 7 | Barbed wiring work for 5 layer horizontal,two layer diagonal @ 3m distance with 2.1m*0.075m & 0.10m Local wood post | 30m | Skl. | 1 | 1000 | 1000 | Barbed wire 10/12 | m | 250 | 17.0759 | 4268.9796
|  |  |  | Unskl. | 2 | 640 | 1280 | U - hook | no. | 77 | 22.52 | 1734.04
[8 empty] | Local wood | m3 | 0.19 | 58642.2 | 11142.018
[7 empty] | 2280 |  |  |  |  | 17145.0376 |  | 19425.0376 | 647.5013
| 7 | Barbed wiring work for 5 layer horizontal,two layer diagonal @ 3m distance with 2.1m*0.075m & 0.10m wooden post | 30m | Skl. | 1 | 1000 | 1000 | Barbed wire 10/12 | m | 250 | 17.0759 | 4268.9796
|  | (Excluding Cost of RCC post) |  | Unskl. | 2 | 640 | 1280 | U - hook | no. | 77 | 22.52 | 1734.04
[8 empty] | RCC post | m3 | 10 |  | 0
[7 empty] | 2280 |  |  |  |  | 6003.0196 |  | 8283.0196 | 276.1007
25 |  | Partition work
| 1 | 38mm*75mm thick sizes wooden 0.61m.*0.915m. Frame with 12mm Commercial Ply Wood and one side 4mm teak ply laminated all completed | 35.58m2 | Skilled | 23 | 1000 | 23000 | Local hard wood | m3 | 0.35 | 45735 | 16007.25
|  |  |  | Unskl. | 2.3 | 640 | 1472 | Commercial Ply Wood | m2 | 37.5 | 700.8 | 26280
[8 empty] | Teak ply | m2 | 37.5 | 410.625 | 15398.4375
[8 empty] | Wood sishti | rm | 7.43 | 16.425 | 122.0378
[8 empty] | Gum | kg. | 1 | 200 | 200
[8 empty] | Nail |  | 2 | 114.94 | 229.88
[7 empty] | 24472 |  |  |  |  | 58237.6053 |  | 82709.6052 | 2324.6095
| 2 | 38mm*75mm thick sizes wooden 0.61m.*0.915m. Frame with 12mm Commercial Ply Wood all completed | 35.58m2 | Skilled | 23 | 1000 | 23000 | Local hard wood | m3 | 0.35 | 45735 | 16007.25
|  |  |  | Unskl. | 2.3 | 640 | 1472 | Commercial Ply Wood | m2 | 37.5 | 700.8 | 26280
[8 empty] | Nail |  | 2 | 114.94 | 229.88
[7 empty] | 24472 |  |  |  |  | 42517.13 |  | 66989.13 | 1882.7749
| 3 | 38mm*75mm thick sizes wooden 0.61m.*0.915m. Frame with two side 6mm Commercial Ply Wood all completed | 35.58m2 | Skilled | 23 | 1000 | 23000 | Local hard wood | m3 | 0.35 | 45735 | 16007.25
|  |  |  | Unskl. | 2.3 | 640 | 1472 | Commercial Ply Wood | m2 | 75 | 394.2 | 29565
[8 empty] | Nail |  | 3 | 114.94 | 344.82
[7 empty] | 24472 |  |  |  |  | 45917.07 |  | 70389.07 | 1978.3325
26 |  | GI Wire (Chainlink)
|  | GI Wire 10 swg mesh size (75*75)mm size | Sq.m | Skilled | 0.035 | 1000 | 35 | GI wire 10 swg mesh | Kg | 2.318 | 190.3671 | 441.2709 |  | 476.2709

## Anls.RR
Bhume Rural Municipality
Office Of The Rural Municipal Executive
Khabangbagar, Rukum (East), Lumbini Proviance, Nepal
[Analysis Of Rates (RR) : 2078/2079]
[6 empty] | Skilled |  | 1000 | Plumber |  | 720 | Unskilled |  | 640
[6 empty] | Cement OPC |  | 1085 | Sand 25 |  | 3250 | Sand 10 |  | 2440
[6 empty] | Sand_Porter |  | 7300 | Stone 5 |  | 1550 | Stone 10 |  | 1820
[6 empty] | Agreegate_Vchl |  | 2810 | Sal wood |  | 187293.6 | Salla/Uttis wood |  | 58642.2
[6 empty] | Agreegate_Porter |  | 5240 | Brick |  | 27.9 | Slate |  | 318.8
[6 empty] | Reinforcement |  | 93.06 | Binding wire |  | 104.31 | Nails |  | 114.94
|  |  | Labour |  |  |  |  | Material
S.N. | Nr.no. | Particulars | Unit | Type | mds. | Rate | Amount | Type | Unit | Qnty. | Rate | Amount | T & P | O -Rate | Remarks
0 | 1 | 2 | 3 | 4 | 5 | 6 | 7 | 8 | 9 | 10 | 11 | 12 | 13 | 14 | 15
1 | 1 | Site clearance - Clearing and grubbing including the cutting of trees having girth of less than 30cm when measured at 1 m above the ground | m2 | Unskl. | 0.04 | 640 | 25.6 | [5 empty] | 0.768 | 26.368
2 | 2 | Cutting of trees all complete
|  | 2.I Above 30cm to 60cm Girth | per | Unskl. | 0.3 | 640 | 192 | [5 empty] | 5.76 | 197.76
|  | 2.II Above 60cm to 90cm Girth | per | Unskl. | 0.4 | 640 | 256 | [5 empty] | 7.68 | 263.68
|  | 2.III Above 90cm to 180cm Girth | per | Unskl. | 1.5 | 640 | 960 | [5 empty] | 28.8 | 988.8
|  | 2.IV Above 180cm to 270cm Girth | per | Unskl. | 3 | 640 | 1920 | [5 empty] | 57.6 | 1977.6
|  | 2.V Above 270cm to 450cm Girth | per | Unskl. | 10 | 640 | 6400 | [5 empty] | 192 | 6592
|  | 2.VI Above 450cm Girth | per | Unskl. |  | 640 | 0
3 | 4 | Stripping of Top Soil all complete | m3 | Unskl. | 0.8 | 640 | 512 | [5 empty] | 15.36 | 527.36
4 | 5 | Excavation in Roadway and Drain
|  | 5.a Ordinary Soil | m3 | Unskl. | 0.5 | 640 | 320 | [5 empty] | 9.6 | 329.6
|  | 5.b Hard Soil | m3 | Unskl. | 0.6 | 640 | 384 | [5 empty] | 11.52 | 395.52
|  | 5.c Ordinary Rock | m3 | Unskl. | 2 | 640 | 1280 | [5 empty] | 38.4 | 1318.4
|  | 5.d Mediuum Rock | m3 | Unskl. | 4 | 640 | 2560 | [5 empty] | 76.8 | 2636.8
|  | 5.e Hard Rock (Required Blasting) | m3 | Unskl. | 2 | 0 | 0
|  |  |  | Blaster | 0.05 | 0 | 0
[7 empty] | 0 | [5 empty] | 0 | 0
|  | 5.f Hard Rock ( Blasting Prohibited) | m3 | Unskl. | 17 | 640 | 10880 | [5 empty] | 326.4 | 11206.4
|  | 5.g Marshy soil | m3 | Unskl. | 1 | 640 | 640 | [5 empty] | 19.2 | 659.2
5 | 6 | Transporting materials from roadway and drain excavation including all incidential beyond the specified initial lead distance for every additional haulage of
| a | 50 m, for distance upto and including 200 m | m3 | Unskl. | 0.5 | 640 | 320 | [5 empty] | 9.6 | 329.6
| b | 200 m, for distance excluding 200 m but not exceeding 1 km | m3 | Unskl. | 1.5 | 640 | 960 | [5 empty] | 28.8 | 988.8
5 | 9 | Excavation for Structures all complete | [10 empty] | 0 | 0
|  | 9.a Ordinary Soil | m3 | Unskl. | 1 | 640 | 640 | [5 empty] | 19.2 | 659.2
|  | 9.b Hard Soil | m3 | Unskl. | 2 | 640 | 1280 | [5 empty] | 38.4 | 1318.4
|  | 9.c Ordinary Rock | m3 | Unskl. | 4 | 640 | 2560 | [5 empty] | 76.8 | 2636.8
|  | 9.d Hard Rock (Requiring Blasting) | m3 | Unskl. | 6 | 640 | 3840 | [5 empty] | 115.2 | 3955.2
|  | 9.e Hard Rock ( Blasting Prohibited) | m3 | Unskl. | 30 | 640 | 19200 | [5 empty] | 576 | 19776
|  | 9. f Special provision for preparation of rock foundation | m2 | Unskl. | 0.5 | 640 | 320 | [5 empty] | 9.6 | 329.6
|  | 9.g Marshy soil | m3 | Unskl. | 3 | 640 | 1920 | [5 empty] | 57.6 | 1977.6
6 | 10 | Construction of roadway in embankment and miscellenious backfilling areas with approved material obtained either form (Also Removal of Slides)
excavation for road construction
borrow pits
|  | other sources | m3 | Unskl. | 0.25 | 640 | 160 | [5 empty] | 4.8 | 164.8
7 | 11 | Transporting materials required for embankment and sub grade construction including for every additional haulage of 50 m beyond the specified initial lead distance | m3 | Unskl. | 0.5 | 640 | 320 | [5 empty] | 9.6 | 329.6
8 | 12 | Works in the preparation of embankment and sub grade construction as required
| a | Stripping of top soil including storing or stacking within a lead of 100 m along the lead route | m3 | Unskl. | 0.8 | 640 | 512 | [5 empty] | 15.36 | 527.36
| b | Stripping and re application of top soil within a lead of 100 m | m3 | Unskl. | 0.8 | 640 | 512 | [5 empty] | 15.36 | 527.36
| c | Re aplication of top soil materials (stored eirlier) upto depth of 150 mm with light compaction within a lead of 50 m along the lead route
|  | (Beyond the specified initial lead, s.n. 11 shall apply) | m3 | Unskl. | 0.04 | 640 | 25.6 | [5 empty] | 0.768 | 26.368
9 | 14 | Removal of unsuitable materials and replacement with suitable materials
|  | 5.a Ordinary Soil | m3 | Unskl. | 0.5 | 640 | 320 | [5 empty] | 9.6 | 329.6
|  | 5.b Hard Soil | m3 | Unskl. | 0.6 | 640 | 384 | [5 empty] | 11.52 | 395.52
|  | 5.c Ordinary Rock | m3 | Unskl. | 2 | 640 | 1280 | [5 empty] | 38.4 | 1318.4
|  | 5.c Medium Rock | m3 | Unskl. | 4 | 640 | 2560 | [5 empty] | 76.8 | 2636.8
|  | 5.f Hard Rock ( Blasting Prohibited) | m3 | Unskl. | 17 | 640 | 10880 | [5 empty] | 326.4 | 11206.4
|  | 5.g Marshy soil | m3 | Unskl. | 1 | 640 | 640 | [5 empty] | 19.2 | 659.2
10 | 18 | Planting grass cutting on site or turfing with sods all complete | m2 | Unskl. | 0.05 | 640 | 32 | [5 empty] | 0.96 | 32.96
11 | 19 | Seeding and mulching all complete
12 | 19.a | Broadcasting grass seeds on slopes <40 deg at a seeding rate of 25 g per m2 | 100m2 | Unskl. | 0.17 | 640 | 108.8 | Seed | kg | 2.5 | 300 | 750 |  | 858.8
13 | 19.b | Broadcasting grass seeds on slopes <40 deg including the covering with long mulch at a seeding rate of 25 g per m2 | 100m2 | Unskl. | 5 | 640 | 3200 | seed | kg | 2.5 | 300 | 750
[8 empty] | Mulch | m3 | 5 | 200 | 1000
[7 empty] | 3200 |  |  |  |  | 1750 |  | 4950
14 | 19.c | Broadcasting grass seeds on slopes 40 to 45 deg including the covering with long mulch and jute netting having mesh size 300mm * 500mm @ 25 g per m2 all complete | 100m2 | Unskl. | 6.25 | 640 | 4000 | Seed | kg | 2.5 | 300 | 750
[8 empty] | Mulch | m3 | 5 | 200 | 1000
[8 empty] | Jute net | m2 | 100 | 150 | 15000
[8 empty] | Live pegs | no. | 128 | 0.25 | 32
[7 empty] | 4000 |  |  |  |  | 16782 |  | 20782
15 | 20 | Excavation of Surface Drain
|  | 5.a Ordinary Soil | m3 | Unskl. | 0.5 | 640 | 320 | [5 empty] | 9.6 | 329.6
|  | 5.b Hard Soil | m3 | Unskl. | 0.6 | 640 | 384 | [5 empty] | 11.52 | 395.52
|  | 5.c Ordinary Rock | m3 | Unskl. | 2 | 640 | 1280 | [5 empty] | 38.4 | 1318.4
|  | 5.c Medium Rock | m3 | Unskl. | 4 | 640 | 2560 | [5 empty] | 76.8 | 2636.8
|  | 5.f Hard Rock ( Blasting Prohibited) | m3 | Unskl. | 17 | 640 | 10880 | [5 empty] | 326.4 | 11206.4
|  | 5.g Marshy soil | m3 | Unskl. | 1 | 640 | 640 | [5 empty] | 19.2 | 659.2
16 | 23 | Excavation of trench for sub surface drains
|  | 9.a Ordinary Soil | m3 | Unskl. | 1 | 640 | 640 | [5 empty] | 19.2 | 659.2
|  | 9.b Hard Soil | m3 | Unskl. | 2 | 640 | 1280 | [5 empty] | 38.4 | 1318.4
|  | 9.c Ordinary Rock | m3 | Unskl. | 4 | 640 | 2560 | [5 empty] | 76.8 | 2636.8
|  | 9.d Hard Rock (Requiring Blasting) | m3 | Unskl. | 6 | 640 | 3840 | [5 empty] | 115.2 | 3955.2
|  | 9.e Hard Rock ( Blasting Prohibited) | m3 | Unskl. | 30 | 640 | 19200 | [5 empty] | 576 | 19776
|  | 9. f Special provision for preparation of rock foundation | m2 | Unskl. | 0.5 | 640 | 320 | [5 empty] | 9.6 | 329.6
|  | 9.g Marshy soil | m3 | Unskl. | 3 | 640 | 1920 | [5 empty] | 57.6 | 1977.6
17 | 24 | Laying and jointing the pipes for sub surface drain all complte | m3 | Skld | 0.1 | 1000 | 100 | Sub Surface drain pipes of required size |  |  |  |  | 3 | 103
|  |  |  | Unskld | 0.5 | 640 | 320 | Hessian (jute) |  |  |  |  | 9.6 | 329.6
[7 empty] | 420 | [6 empty] | 432.6
852.6
18 | 25 | Back filling and bedding of the sub surface drain pipe (or the aggregate drain ) with the specified back fill or filter materials of sand and gravel aggregates having specified grading ( 50 mm to 75 micron) including the works such as providing,laying and compacting the materials to the requirements of the specifications with all leads along the lead route
| I | With filter materials of aggregates having the sizes 10 mm to 75 micron as per the specification for Class I Grading
Procuring broken stone aggregate at quarry
Laying and compacting filter materials
|  |  | m3 | Skld | 0.5 | 1000 | 500 | [5 empty] | 15 | 515
|  |  |  | Unskld | 26 | 640 | 16640 | [5 empty] | 499.2 | 17139.2
[7 empty] | 17140 | [6 empty] | 17654.2
34794.2
| II | With filter materials of aggregates having the sizes 25 mm to 75 micron as per the specification for Class Ii Grading
Procuring broken stone aggregate at quarry
Laying and compacting filter materials
|  |  | m3 | Skld | 0.5 | 1000 | 500 | [5 empty] | 15 | 515
|  |  |  | Unskld | 25 | 640 | 16000 | [5 empty] | 480 | 16480
[7 empty] | 16500 | [6 empty] | 16995
33495
| II | With filter materials of aggregates having the sizes 50 mm to 75 micron as per the specification for Class III Grading
Procuring broken stone aggregate at quarry
Laying and compacting filter materials
|  |  | m3 | Skld | 0.5 | 1000 | 500 | [5 empty] | 15 | 515
|  |  |  | Unskld | 24 | 640 | 15360 | [5 empty] | 460.8 | 15820.8
[7 empty] | 15860 | [6 empty] | 16335.8
32195.8
19 | 26.3.1 | Carrying out the construction operation of granular sub base including full compaction
| A | With naturally found deposites of sand/gravel aggregates
| A.a | Class I Grading (When CBR=30%) | m3
Procuring river gravel aggregates having sizes of
|  |  |  | Unskld | 0.68 | 640 | 435.2 | 63 - 80 mm | m3 | 0.45 | 2810 | 1264.5
|  |  |  | Unskld | 1.65 | 640 | 1056 | 4.75 - 63 mm | m3 | 0.55 | 2810 | 1545.5
|  |  |  | Unskld | 0.1 | 640 | 64 | 75 micron - 4.75 mm | m3 | 0.1 | 2810 | 281
|  | Preparation of the sub grade that was finished earlier | l.s. | Unskld | 0.05 | 640 | 32
|  | For laying of aggregate including compaction and the incidentals | l.s. | Skld | 0.25 | 1000 | 250
|  |  |  | Unskld | 2 | 640 | 1280
[7 empty] | 3117.2 |  |  |  |  | 3091 |  | 6208.2
| A.b | Class II Grading (When CBR=25%) | m3
Procuring river gravel aggregates having sizes of
|  |  | 0.30 m3 | Unskld | 0.45 | 640 | 288 | 63 - 80 mm | m3 | 0.3 | 2810 | 843
|  |  | 0.65 m3 | Unskld | 1.95 | 640 | 1248 | 4.75 - 63 mm | m3 | 0.65 | 2810 | 1826.5
|  |  | 0.15 m3 | Unskld | 0.15 | 640 | 96 | 75 micron - 4.75 mm | m3 | 0.15 | 2810 | 421.5
|  | Preparation of the sub grade that was finished earlier | l.s. | Unskld | 0.05 | 640 | 32
|  | For laying of aggregate including compaction and the incidentals | l.s. | Skld | 0.25 | 1000 | 250
|  |  |  | Unskld | 2 | 640 | 1280
[7 empty] | 3194 |  |  |  |  | 3091 |  | 6285
| A.c | Class III Grading (When CBR=20%) | m3
Procuring river gravel aggregates having sizes of
|  |  |  | Unskld | 0.23 | 640 | 147.2 | 63 - 80 mm | m3 | 0.15 | 2810 | 421.5
|  |  |  | Unskld | 2.25 | 640 | 1440 | 4.75 - 63 mm | m3 | 0.75 | 2810 | 2107.5
|  |  |  | Unskld | 0.2 | 640 | 128 | 75 micron - 4.75 mm | m3 | 0.2 | 2810 | 562
|  | Preparation of the sub grade that was finished earlier | l.s. | Unskld | 0.05 | 640 | 32
|  | For laying of aggregate including compaction and the incidentals | l.s. | Skld | 0.25 | 1000 | 250
|  |  |  | Unskld | 2 | 640 | 1280
[7 empty] | 3277.2 |  |  |  |  | 3091 |  | 6368.2
| A.a | Class I Grading (When CBR=30%) w/o compaction | m3
Procuring river gravel aggregates having sizes of
|  |  |  | Unskld | 0.68 | 1000 | 680 | 63 - 80 mm | m3 | 0.45 | 2810 | 1264.5
|  |  |  | Unskld | 1.65 | 640 | 1056 | 4.75 - 63 mm | m3 | 0.55 | 2810 | 1545.5
|  |  |  | Unskld | 0.1 | 640 | 64 | 75 micron - 4.75 mm | m3 | 0.1 | 2810 | 281
|  | Preparation of the sub grade that was finished earlier | l.s. | Unskld | 0.05 | 640 | 32
|  | For laying of aggregate including compaction and the incidentals | l.s. | Skld | 0.25 | 1000 | 250
|  |  |  | Unskld | 2 | 640 | 1280
[7 empty] | 3362 |  |  |  |  | 3091 |  | 6453
| A.b | Class II Grading (When CBR=25%) w/o compaction | m3
Procuring river gravel aggregates having sizes of
|  |  |  | Unskld | 0.45 | 1000 | 450 | 63 - 80 mm | m3 | 0.3 | 2810 | 843
|  |  |  | Unskld | 1.95 | 1000 | 1950 | 4.75 - 63 mm | m3 | 0.65 | 2810 | 1826.5
|  |  |  | Unskld | 0.15 | 1000 | 150 | 75 micron - 4.75 mm | m3 | 0.15 | 2810 | 421.5
|  | Preparation of the sub grade that was finished earlier | l.s. | Unskld | 0.05 |  | 0
|  | For laying of aggregate including compaction and the incidentals | l.s. | Skld | 0.25 | 1000 | 250
|  |  |  | Unskld | 2 | 640 | 1280
[7 empty] | 4080 |  |  |  |  | 3091 |  | 7171
| A.c | Class III Grading (When CBR=20%) w/o compaction | m3
Procuring river gravel aggregates having sizes of
|  |  |  | Unskld | 0.23 | 640 | 147.2 | 63 - 80 mm | m3 | 0.15 | 2810 | 421.5
|  |  |  | Unskld | 2.25 | 640 | 1440 | 4.75 - 63 mm | m3 | 0.75 | 2810 | 2107.5
|  |  |  | Unskld | 0.2 | 640 | 128 | 75 micron - 4.75 mm | m3 | 0.2 | 2810 | 562
|  | Preparation of the sub grade that was finished earlier | l.s. | Unskld | 0.05 | 640 | 32
|  | For laying of aggregate including compaction and the incidentals | l.s. | Skld | 0.25 | 1000 | 250
|  |  |  | Unskld | 2 | 640 | 1280
[7 empty] | 3277.2 |  |  |  |  | 3091 |  | 6368.2
| B | With broken stone aggregates conforming to the specification for
| B.a | Class I Grading (When CBR=30%)
Procuring river gravel aggregates having sizes of
|  | 63 - 80 mm | 0.45 m3 | Unskld | 2.25 | 640 | 1440 | [5 empty] | 43.2 | 1483.2
|  | 4.75 - 63 mm | 0.55 m3 | Unskld | 7.7 | 640 | 4928 | [5 empty] | 147.84 | 5075.84
|  | 75 micron - 4.75 mm | 0.10 m3 | Unskld | 2.8 | 640 | 1792 | [5 empty] | 53.76 | 1845.76
|  | Collection of rubble for breaking aggregates | 1.45 m3 | Unskld | 1.45 | 640 | 928 | [5 empty] | 27.84 | 955.84
|  | Preparation of the sub grade that was finished earlier | l.s. | Unskld | 0.05 | 640 | 32 | [5 empty] | 0.96 | 32.96
|  | For laying of aggregate including compaction and the incidentals | l.s. | Skld | 0.25 | 1000 | 250 | [5 empty] | 7.5 | 257.5
|  |  |  | Unskld | 2 | 640 | 1280 | [5 empty] | 38.4 | 1318.4
[7 empty] | 1530 | [6 empty] | 1575.9
3105.9
| B.b | Class II Grading (When CBR=25%) | [9 empty] | Total A.a Rs |  | 11543.66
Procuring river gravel aggregates having sizes of
|  | 63 - 80 mm | 0.30 m3 | Unskld | 1.5 | 640 | 960 | [5 empty] | 28.8 | 988.8
|  | 4.75 - 63 mm | 0.65 m3 | Unskld | 9.1 | 640 | 5824 | [5 empty] | 174.72 | 5998.72
|  | 75 micron - 4.75 mm | 0.15 m3 | Unskld | 4.2 | 640 | 2688 | [5 empty] | 80.64 | 2768.64
|  | Collection of rubble for breaking aggregates | 1.45 m3 | Unskld | 1.45 | 640 | 928 | [5 empty] | 27.84 | 955.84
|  | Preparation of the sub grade that was finished earlier | l.s. | Unskld | 0.05 | 640 | 32 | [5 empty] | 0.96 | 32.96
|  | For laying of aggregate including compaction and the incidentals | l.s. | Skld | 0.25 | 640 | 160 | [5 empty] | 4.8 | 164.8
|  |  |  | Unskld | 2 | 640 | 1280 | [5 empty] | 38.4 | 1318.4
[7 empty] | 1440 | [6 empty] | 1483.2
2923.2
[12 empty] | Total A.a Rs |  | 12712.32
| B.c | Class III Grading (When CBR=20%)
Procuring river gravel aggregates having sizes of
|  | 63 - 80 mm | 0.15 m3 | Unskld | 0.75 | 640 | 480 | [5 empty] | 14.4 | 494.4
|  | 4.75 - 63 mm | 0.75 m3 | Unskld | 10.5 | 640 | 6720 | [5 empty] | 201.6 | 6921.6
|  | 75 micron - 4.75 mm | 0.20 m3 | Unskld | 5.6 | 640 | 3584 | [5 empty] | 107.52 | 3691.52
|  | Collection of rubble for breaking aggregates | 1.45 m3 | Unskld | 1.45 | 640 | 928 | [5 empty] | 27.84 | 955.84
|  | Preparation of the sub grade that was finished earlier | l.s. | Unskld | 0.05 | 640 | 32 | [5 empty] | 0.96 | 32.96
|  | For laying of aggregate including compaction and the incidentals | l.s. | Skld | 0.25 | 1000 | 250 | [5 empty] | 7.5 | 257.5
|  |  |  | Unskld | 2 | 640 | 1280 | [5 empty] | 38.4 | 1318.4
[7 empty] | 1530 | [6 empty] | 1575.9
3105.9
[12 empty] | Total A.a Rs |  | 14246.38
20 | 27 | Carrying out the construction operation of water bound macadam,sub base/base course including full compensation for all components listed in s.n. 26 above
| a | Grading No. I - For sub base
Breaking stones for for aggregates sizes (Annex II)
|  | 20 mm down (10 - 20 mm) | 0.03 m3 | Unskld | 0.45 | 640 | 288 | [5 empty] | 8.64 | 296.64
|  | 20 - 40 mm | 0.07 m3 | Unskld | 0.7 | 640 | 448 | [5 empty] | 13.44 | 461.44
|  | 40 - 63 mm | 0.35 m3 | Unskld | 2.275 | 640 | 1456 | [5 empty] | 43.68 | 1499.68
|  | 63 - 80 mm | 0.50 m3 | Unskld | 2.5 | 640 | 1600 | [5 empty] | 48 | 1648
|  | 80 - 100 mm | 0.32 m3 | Unskld | 1.12 | 640 | 716.8 | [5 empty] | 21.504 | 738.304
|  | Collection of rubble for aggregates | 1.45 m3 | Unskld | 1.45 | 640 | 928 | [5 empty] | 27.84 | 955.84
|  | Laying of sub base | 1 m3 | Skld | 0.25 | 640 | 160 | [5 empty] | 4.8 | 164.8
|  |  |  | Unskld | 1 | 640 | 640 | [5 empty] | 19.2 | 659.2
|  | Incidentals | l.s. |  | 1 | 640 | 640 | [5 empty] | 19.2 | 659.2
[7 empty] | 6876.8 | [5 empty] | 206.304 | 7083.104
[12 empty] | Total A.a Rs |  | 13959.904
| b | Grading No. II - For base
Breaking stones for for aggregates sizes (Annex II)
|  | 20 mm down (10 - 20 mm) | 0.03 m3 | Unskld | 0.45 | 640 | 288 | [5 empty] | 8.64 | 296.64
|  | 20 - 40 mm | 0.07 m3 | Unskld | 0.7 | 640 | 448 | [5 empty] | 13.44 | 461.44
|  | 40 - 63 mm | 0.55 m3 | Unskld | 3.85 | 640 | 2464 | [5 empty] | 73.92 | 2537.92
|  | 63 - 80 mm | 0.55 m3 | Unskld | 3.3 | 640 | 2112 | [5 empty] | 63.36 | 2175.36
|  | 80 - 100 mm | 0.10 m3 | Unskld | 0.5 | 640 | 320 | [5 empty] | 9.6 | 329.6
For Screenings
|  | 150 micron down | 0.01 m3 | Unskld | 0.32 | 640 | 204.8 | [5 empty] | 6.144 | 210.944
|  | 150 micron - 4.75 mm | 0.04 m3 | Unskld | 1 | 640 | 640 | [5 empty] | 19.2 | 659.2
|  | 4.75 mm -10 mm | 0.14 m3 | Unskld | 3.22 | 640 | 2060.8 | [5 empty] | 61.824 | 2122.624
|  | 10mm - 12.5 mm | 0.04 m3 | Unskld | 0.68 | 640 | 435.2 | [5 empty] | 13.056 | 448.256
|  | Collection of rubble for aggregates | 1.60 m3 | Unskld | 1.6 | 640 | 1024 | [5 empty] | 30.72 | 1054.72
|  | Laying of base | 1 m3 | Skld | 0.25 | 640 | 160 | [5 empty] | 4.8 | 164.8
|  |  |  | Unskld | 1 | 640 | 640 | [5 empty] | 19.2 | 659.2
|  | Spreading screenings | 0.15 | Unskld | 0.2 | 640 | 128 | [5 empty] | 3.84 | 131.84
|  | Incidentals | l.s. |  | 1 | 640 | 640 | [5 empty] | 19.2 | 659.2
[7 empty] | 11564.8 | [5 empty] | 346.944 | 11911.744
[12 empty] | Total A.a Rs |  | 23476.544
| c | Grading No. III - For base
Breaking stones for for aggregates sizes (Annex II)
|  | 20 mm down (10 - 20 mm) | 0.03 m3 | Unskld | 0.75 | 640 | 480 | [5 empty] | 14.4 | 494.4
|  | 20 - 40 mm | 0.05 m3 | Unskld | 0.75 | 640 | 480 | [5 empty] | 14.4 | 494.4
|  | 40 - 63 mm | 0.55 m3 | Unskld | 5.5 | 640 | 3520 | [5 empty] | 105.6 | 3625.6
|  | 63 - 80 mm | 0.60 m3 | Unskld | 4.2 | 640 | 2688 | [5 empty] | 80.64 | 2768.64
|  | 80 - 100 mm | 0.05 m3 | Unskld | 0.3 | 640 | 192 | [5 empty] | 5.76 | 197.76
For Screenings
|  | 150 micron down | 0.01 m3 | Unskld | 0.04 | 640 | 25.6 | [5 empty] | 0.768 | 26.368
|  | 150 micron - 4.75 mm | 0.04 m3 | Unskld | 0.16 | 640 | 102.4 | [5 empty] | 3.072 | 105.472
|  | 4.75 mm -10 mm | 0.14 m3 | Unskld | 0.03 | 640 | 19.2 | [5 empty] | 0.576 | 19.776
|  | Collection of rubble for aggregates | 1.60 m3 | Unskld | 1.6 | 640 | 1024 | [5 empty] | 30.72 | 1054.72
|  | Laying of base | 1 m3 | Skld | 0.25 | 1000 | 250 | [5 empty] | 7.5 | 257.5
|  |  |  | Unskld | 1 | 640 | 640 | [5 empty] | 19.2 | 659.2
|  | Spreading screenings | 0.15 | Unskld | 0.15 | 640 | 96 | [5 empty] | 2.88 | 98.88
|  | Incidentals | l.s. |  | 1 | 640 | 640 | [5 empty] | 19.2 | 659.2
[7 empty] | 10157.2 | [5 empty] | 304.716 | 10461.916
21 | 37.A | Brick masonry with all necessary operations including full compensation for all labour,materials,scafolding and other incidentals required to complete the work as per the specifications and as shown on the drawings. It includes full compensation for using specially moulded bricks on the face of walls with batter and provisions of weep holes jointed with cement sand mortar
| A.a | In 1:3 mix ratio
|  | Brick masonry | m3 | Skld | 1.5 | 1000 | 1500 | Bamboo | no. | 2 | 340 | 680
|  |  |  | Unskld | 4 | 640 | 2560 | Rope | kg. | 1 | 80 | 80
|  | Providing of prepared cement mortar (Annex III) | 0.30 m3 | Unskld | 0.72 | 640 | 460.8 | Brick | no. | 530 | 27.9 | 14787
|  | Incidentals | l.s. | Unskld | 0.25 | 640 | 160 | Cement | kg. | 130 | 21.7 | 2821
[8 empty] | Sand | m3 | 0.33 | 3250 | 1072.5
[7 empty] | 4680.8 |  |  |  |  | 19440.5 |  | 24121.3
| A.a | In 1:3 mix ratio
|  | Brick masonry | m3 | Skld | 1.5 | 1000 | 1500 | Bamboo | no. | 2 | 340 | 680
|  |  |  | Unskld | 4 | 640 | 2560 | Rope | kg. | 1 | 80 | 80
|  | Providing of prepared cement mortar (Annex III) | 0.30 m3 | Unskld | 0.72 | 640 | 460.8 | Brick | no. | 530 | 27.9 | 14787
|  | Incidentals | l.s. | Unskld | 0.25 | 640 | 160 | Cement | kg. | 130 | 21.7 | 2821
[8 empty] | Sand | m3 | 0.33 | 7300 | 2409
[7 empty] | 4680.8 |  |  |  |  | 20777 |  | 25457.8
| A.b | In 1:4 mix ratio
|  | Brick masonry | m3 | Skld | 1.5 | 1000 | 1500 | Bamboo | no. | 2 | 340 | 680
|  |  |  | Unskld | 4 | 640 | 2560 | Rope | kg. | 1 | 80 | 80
|  | Providing of prepared cement mortar (Annex III) | 0.30 m3 | Unskld | 0.74 | 640 | 473.6 | Brick | no. | 530 | 27.9 | 14787
|  | Incidentals | l.s. | Unskld | 0.25 | 640 | 160 | Cement | kg. | 100 | 21.7 | 2170
[8 empty] | Sand | m3 | 0.35 | 3250 | 1137.5
[7 empty] | 4693.6 |  |  |  |  | 18854.5 |  | 23548.1
| A.b | In 1:4 mix ratio
|  | Brick masonry | m3 | Skld | 1.5 | 1000 | 1500 | Bamboo | no. | 2 | 340 | 680
|  |  |  | Unskld | 4 | 640 | 2560 | Rope | kg. | 1 | 80 | 80
|  | Providing of prepared cement mortar (Annex III) | 0.30 m3 | Unskld | 0.74 | 640 | 473.6 | Brick | no. | 530 | 27.9 | 14787
|  | Incidentals | l.s. | Unskld | 0.25 | 640 | 160 | Cement | kg. | 100 | 1085 | 108500
[8 empty] | Sand | m3 | 0.35 | 7300 | 2555
[7 empty] | 4693.6 |  |  |  |  | 126602 |  | 131295.6
| A.c | In 1:4 mix ratio
|  | Brick masonry | m3 | Skld | 1.5 | 1000 | 1500 | Bamboo | no. | 2 | 340 | 680
|  |  |  | Unskld | 4 | 640 | 2560 | Rope | kg. | 1 | 80 | 80
|  | Providing of prepared cement mortar (Annex III) | 0.30 m3 | Unskld | 0.77 | 640 | 492.8 | Brick | no. | 530 | 27.9 | 14787
|  | Incidentals | l.s. | Unskld | 0.25 | 640 | 160 | Cement | kg. | 70 | 21.7 | 1519
[8 empty] | Sand | m3 | 0.38 | 3250 | 1235
[7 empty] | 4712.8 |  |  |  |  | 18301 |  | 23013.8
| A.c | In 1:4 mix ratio
|  | Brick masonry | m3 | Skld | 1.5 | 1000 | 1500 | Bamboo | no. | 2 | 340 | 680
|  |  |  | Unskld | 4 | 640 | 2560 | Rope | kg. | 1 | 80 | 80
|  | Providing of prepared cement mortar (Annex III) | 0.30 m3 | Unskld | 0.77 | 640 | 492.8 | Brick | no. | 530 | 27.9 | 14787
|  | Incidentals | l.s. | Unskld | 0.25 | 640 | 160 | Cement | kg. | 70 | 21.7 | 1519
[8 empty] | Sand | m3 | 0.38 | 7300 | 2774
[7 empty] | 4712.8 |  |  |  |  | 19840 |  | 24552.8
22 | 37.B | 12.5 mm thick plastering with cement sand mortar on brick walls or concrete surface with all necessary operations including full compensation for all labour,materials,scaffolding and other incidentals required to complete the work as per the specifications
| B.a | In 1:2 mix ratio
|  | Providing of prepared cement mortar (Annex III) | 1.25 m3 | Unskld | 2.94 | 640 | 1881.6 | Bamboo | no. | 2 | 340 | 680
|  | Plastering | 100 m2 | Skld | 15 | 1000 | 15000 | Rope | kg. | 1 | 80 | 80
|  |  |  | Unskld | 10 | 640 | 6400 | Cement | kg. | 588 | 21.7 | 12759.6
|  | Incidentals | l.s. | Unskld | 0.5 | 640 | 320 | Sand | m3 | 1.25 | 3250 | 4062.5
[7 empty] | 23601.6 |  |  |  |  | 17582.1 |  | 41183.7
| B.a | In 1:2 mix ratio
|  | Providing of prepared cement mortar (Annex III) | 1.25 m3 | Unskld | 2.94 | 640 | 1881.6 | Bamboo | no. | 2 | 340 | 680
|  | Plastering | 100 m2 | Skld | 15 | 1000 | 15000 | Rope | kg. | 1 | 80 | 80
|  |  |  | Unskld | 10 | 640 | 6400 | Cement | kg. | 588 | 21.7 | 12759.6
|  | Incidentals | l.s. | Unskld | 0.5 | 640 | 320 | Sand | m3 | 1.25 | 7300 | 9125
[7 empty] | 23601.6 |  |  |  |  | 22644.6 |  | 46246.2
| B.b | In 1:3 mix ratio
|  | Providing of prepared cement mortar (Annex III) | 1.25 m3 | Unskld | 3 | 640 | 1920 | Bamboo | no. | 2 | 340 | 680
|  | Plastering | 100 m2 | Skld | 15 | 1000 | 15000 | Rope | kg. | 1 | 80 | 80
|  |  |  | Unskld | 10 | 640 | 6400 | Cement | kg. | 463 | 21.7 | 10047.1
|  | Incidentals | l.s. | Unskld | 0.5 | 640 | 320 | Sand | m3 | 1.38 | 3250 | 4485
[7 empty] | 23640 |  |  |  |  | 15292.1 |  | 38932.1
| B.b | In 1:3 mix ratio
|  | Providing of prepared cement mortar (Annex III) | 1.25 m3 | Unskld | 3 | 640 | 1920 | Bamboo | no. | 2 | 340 | 680
|  | Plastering | 100 m2 | Skld | 15 | 1000 | 15000 | Rope | kg. | 1 | 80 | 80
|  |  |  | Unskld | 10 | 640 | 6400 | Cement | kg. | 463 | 21.7 | 10047.1
|  | Incidentals | l.s. | Unskld | 0.5 | 640 | 320 | Sand | m3 | 1.38 | 7300 | 10074
[7 empty] | 23640 |  |  |  |  | 20881.1 |  | 44521.1
| B.c | In 1:4 mix ratio
|  | Providing of prepared cement mortar (Annex III) | 1.25 m3 | Unskld | 3.09 | 640 | 1977.6 | Bamboo | no. | 2 | 340 | 680
|  | Plastering | 100 m2 | Skld | 15 | 1000 | 15000 | Rope | kg. | 1 | 80 | 80
|  |  |  | Unskld | 10 | 640 | 6400 | Cement | kg. | 363 | 21.7 | 7877.1
|  | Incidentals | l.s. | Unskld | 0.5 | 640 | 320 | Sand | m3 | 1.46 | 3250 | 4745
[7 empty] | 23697.6 |  |  |  |  | 13382.1 |  | 37079.7
| B.c | In 1:4 mix ratio
|  | Providing of prepared cement mortar (Annex III) | 1.25 m3 | Unskld | 3.09 | 640 | 1977.6 | Bamboo | no. | 2 | 340 | 680
|  | Plastering | 100 m2 | Skld | 15 | 1000 | 15000 | Rope | kg. | 1 | 80 | 80
|  |  |  | Unskld | 10 | 640 | 6400 | Cement | kg. | 363 | 21.7 | 7877.1
|  | Incidentals | l.s. | Unskld | 0.5 | 640 | 320 | Sand | m3 | 1.46 | 7300 | 10658
[7 empty] | 23697.6 |  |  |  |  | 19295.1 |  | 42992.7
| B.d | In 1:6 mix ratio
|  | Providing of prepared cement mortar (Annex III) | 1.25 m3 | Unskld | 3.2 | 640 | 2048 | Bamboo | no. | 2 | 340 | 680
|  | Plastering | 100 m2 | Skld | 15 | 1000 | 15000 | Rope | kg. | 1 | 80 | 80
|  |  |  | Unskld | 10 | 640 | 6400 | Cement | kg. | 288 | 21.7 | 6249.6
|  | Incidentals | l.s. | Unskld | 0.5 | 640 | 320 | Sand | m3 | 1.58 | 3250 | 5135
[7 empty] | 23768 |  |  |  |  | 12144.6 |  | 35912.6
| B.d | In 1:6 mix ratio
|  | Providing of prepared cement mortar (Annex III) | 1.25 m3 | Unskld | 3.2 | 640 | 2048 | Bamboo | no. | 2 | 340 | 680
|  | Plastering | 100 m2 | Skld | 15 | 1000 | 15000 | Rope | kg. | 1 | 80 | 80
|  |  |  | Unskld | 10 | 640 | 6400 | Cement | kg. | 288 | 21.7 | 6249.6
|  | Incidentals | l.s. | Unskld | 0.5 | 640 | 320 | Sand | m3 | 1.58 | 7300 | 11534
[7 empty] | 23768 |  |  |  |  | 18543.6 |  | 42311.6
23 | 37.C | Pointing work with cement sand mortar on brick wall with all required operations including full compensation for all labour,material and other incidentals nessary to complete the work as per the specifications
| C.a | In 1:1 mix ratio
|  | Providing of prepared cement mortar (Annex III) | 0.26 m3 | Unskld | 0.56 | 640 | 358.4 | Bamboo | no. | 2 | 340 | 680
|  | Pointing work | 100 m2 | Skld | 8 | 1000 | 8000 | Rope | kg. | 1 | 80 | 80
|  |  |  | Unskld | 8 | 640 | 5120 | Cement | kg. | 156 | 21.7 | 3385.2
|  | Incidentals | l.s. | Unskld | 0.25 | 640 | 160 | Sand | m3 | 0.22 | 3250 | 715
[7 empty] | 13638.4 |  |  |  |  | 4860.2 |  | 18498.6
| C.a | In 1:1 mix ratio
|  | Providing of prepared cement mortar (Annex III) | 0.26 m3 | Unskld | 0.56 | 640 | 358.4 | Bamboo | no. | 2 | 340 | 680
|  | Pointing work | 100 m2 | Skld | 8 | 1000 | 8000 | Rope | kg. | 1 | 80 | 80
|  |  |  | Unskld | 8 | 640 | 5120 | Cement | kg. | 156 | 21.7 | 3385.2
|  | Incidentals | l.s. | Unskld | 0.25 | 640 | 160 | Sand | m3 | 0.22 | 7300 | 1606
[7 empty] | 13638.4 |  |  |  |  | 5751.2 |  | 19389.6
| C.b | In 1:2 mix ratio
|  | Providing of prepared cement mortar (Annex III) | 0.26 m3 | Unskld | 0.61 | 640 | 390.4 | Bamboo | no. | 2 | 340 | 680
|  | Pointing work | 100 m2 | Skld | 8 | 1000 | 8000 | Rope | kg. | 1 | 80 | 80
|  |  |  | Unskld | 8 | 640 | 5120 | Cement | kg. | 122 | 21.7 | 2647.4
|  | Incidentals | l.s. | Unskld | 0.25 | 640 | 160 | Sand | m3 | 0.26 | 3250 | 845
[7 empty] | 13670.4 |  |  |  |  | 4252.4 |  | 17922.8
| C.b | In 1:2 mix ratio
|  | Providing of prepared cement mortar (Annex III) | 0.26 m3 | Unskld | 0.61 | 640 | 390.4 | Bamboo | no. | 2 | 340 | 680
|  | Pointing work | 100 m2 | Skld | 8 | 1000 | 8000 | Rope | kg. | 1 | 80 | 80
|  |  |  | Unskld | 8 | 640 | 5120 | Cement | kg. | 122 | 21.7 | 2647.4
|  | Incidentals | l.s. | Unskld | 0.25 | 640 | 160 | Sand | m3 | 0.26 | 7300 | 1898
[7 empty] | 13670.4 |  |  |  |  | 5305.4 |  | 18975.8
| C.c | In 1:3 mix ratio
|  | Providing of prepared cement mortar (Annex III) | 0.26 m3 | Unskld | 0.63 | 640 | 403.2 | Bamboo | no. | 2 | 340 | 680
|  | Pointing work | 100 m2 | Skld | 8 | 1000 | 8000 | Rope | kg. | 1 | 80 | 80
|  |  |  | Unskld | 8 | 640 | 5120 | Cement | kg. | 96 | 21.7 | 2083.2
|  | Incidentals | l.s. | Unskld | 0.25 | 640 | 160 | Sand | m3 | 0.29 | 3250 | 942.5
[7 empty] | 13683.2 |  |  |  |  | 3785.7 |  | 17468.9
| C.c | In 1:3 mix ratio
|  | Providing of prepared cement mortar (Annex III) | 0.26 m3 | Unskld | 0.63 | 640 | 403.2 | Bamboo | no. | 2 | 340 | 680
|  | Pointing work | 100 m2 | Skld | 8 | 1000 | 8000 | Rope | kg. | 1 | 80 | 80
|  |  |  | Unskld | 8 | 640 | 5120 | Cement | kg. | 96 | 21.7 | 2083.2
|  | Incidentals | l.s. | Unskld | 0.25 | 640 | 160 | Sand | m3 | 0.29 | 7300 | 2117
[7 empty] | 13683.2 |  |  |  |  | 4960.2 |  | 18643.4
24 | 38..A | Stone masonry work including full compensation for all labour,materials and other incidentals required to complete the work as per the specifications and drawings. It includes full compensation for using specially dressed stones on the face of walls with batter and makes provision for weep holes as necessary
| A.a | Un coursed Rubble Masonry - In Dry | m3
|  | Collection of rubble at quarry ( Annex II) | 1.10 m3 | Unskld | 1.1 | 640 | 704 | Bamboo | no. | 1 | 340 | 340
|  | Dry masonry with rubble stone | m3 | Skld | 0.5 | 1000 | 500 | Rubble | m3 | 1.1 | 1550 | 1705
|  |  |  | Unskld | 1.5 | 640 | 960 | rope | kg | 0.5 | 80 | 40
|  | Incidentals including erecting/dismantelling scaffolding | l.s. | Unskld | 0.25 | 640 | 160
[7 empty] | 2324 |  |  |  |  | 2085 |  | 4409
| A.b | In 1:3 cement sand mortar | m3
|  | Collection of rubble at quarry ( Annex II) | 1.10 m3 | Unskld | 1.1 | 640 | 704 | Bamboo | no. | 1 | 340 | 340
|  | Providing prepared cement mortar (Annex III) | 0.40 m3 | Unskld | 0.96 | 640 | 614.4 | Cement | kg | 148 | 21.7 | 3211.6
|  | Stone masonry with rubble stone | 1.0 m3 | Skld | 1.5 | 1000 | 1500 | Rubble | m3 | 1.1 | 1550 | 1705
|  |  |  | Unskld | 2 | 640 | 1280 | rope | kg | 0.5 | 80 | 40
|  | Incidentals including erecting/dismantelling scaffolding | l.s. | Unskld | 0.25 | 640 | 160 | Sand | m3 | 0.44 | 3250 | 1430
[7 empty] | 4258.4 |  |  |  |  | 6726.6 |  | 10985
| A.b | In 1:3 cement sand mortar | m3
|  | Collection of rubble at quarry ( Annex II) | 1.10 m3 | Unskld | 1.1 | 640 | 704 | Bamboo | no. | 1 | 340 | 340
|  | Providing prepared cement mortar (Annex III) | 0.40 m3 | Unskld | 0.96 | 640 | 614.4 | Cement | kg | 148 | 21.7 | 3211.6
|  | Stone masonry with rubble stone | 1.0 m3 | Skld | 1.5 | 1000 | 1500 | Rubble | m3 | 1.1 | 1550 | 1705
|  |  |  | Unskld | 2 | 640 | 1280 | rope | kg | 0.5 | 80 | 40
|  | Incidentals including erecting/dismantelling scaffolding | l.s. | Unskld | 0.25 | 640 | 160 | Sand | m3 | 0.44 | 3250 | 1430
[7 empty] | 4258.4 |  |  |  |  | 6726.6 |  | 10985
| A.c | In 1:4 cement sand mortar | m3
|  | Collection of rubble at quarry ( Annex II) | 1.10 m3 | Unskld | 1.1 | 640 | 704 | Bamboo | no. | 1 | 340 | 340
|  | Providing prepared cement mortar (Annex III) | 0.40 m3 | Unskld | 0.99 | 640 | 633.6 | Cement | kg | 116 | 21.7 | 2517.2
|  | Stone masonry with rubble stone | 1.0 m3 | Skld | 1.5 | 1000 | 1500 | Rubble | m3 | 1.1 | 1550 | 1705
|  |  |  | Unskld | 2 | 640 | 1280 | rope | kg | 0.5 | 80 | 40
|  | Incidentals including erecting/dismantelling scaffolding | l.s. | Unskld | 0.25 | 640 | 160 | Sand | m3 | 0.47 | 3250 | 1527.5
[7 empty] | 4277.6 |  |  |  |  | 6129.7 |  | 10407.3
| A.c | In 1:4 cement sand mortar | m3
|  | Collection of rubble at quarry ( Annex II) | 1.10 m3 | Unskld | 1.1 | 640 | 704 | Bamboo | no. | 1 | 340 | 340
|  | Providing prepared cement mortar (Annex III) | 0.40 m3 | Unskld | 0.99 | 640 | 633.6 | Cement | kg | 116 | 21.7 | 2517.2
|  | Stone masonry with rubble stone | 1.0 m3 | Skld | 1.5 | 1000 | 1500 | Rubble | m3 | 1.1 | 1550 | 1705
|  |  |  | Unskld | 2 | 640 | 1280 | rope | kg | 0.5 | 80 | 40
|  | Incidentals including erecting/dismantelling scaffolding | l.s. | Unskld | 0.25 | 640 | 160 | Sand | m3 | 0.47 | 7300 | 3431
[7 empty] | 4277.6 |  |  |  |  | 8033.2 |  | 12310.8
| A.d | In 1:6 cement sand mortar | m3
|  | Collection of rubble at quarry ( Annex II) | 1.10 m3 | Unskld | 1.1 | 640 | 704 | Bamboo | no. | 1 | 340 | 340
|  | Providing prepared cement mortar (Annex III) | 0.40 m3 | Unskld | 1.04 | 640 | 665.6 | Cement | kg | 92 | 21.7 | 1996.4
|  | Stone masonry with rubble stone | 1.0 m3 | Skld | 1.5 | 1000 | 1500 | Rubble | m3 | 1.1 | 1550 | 1705
|  |  |  | Unskld | 2 | 640 | 1280 | rope | kg | 0.5 | 80 | 40
|  | Incidentals including erecting/dismantelling scaffolding | l.s. | Unskld | 0.25 | 640 | 160 | Sand | m3 | 0.5 | 3250 | 1625
[7 empty] | 4309.6 |  |  |  |  | 5706.4 |  | 10016
| A.d | In 1:6 cement sand mortar | m3
|  | Collection of rubble at quarry ( Annex II) | 1.10 m3 | Unskld | 1.1 | 640 | 704 | Bamboo | no. | 1 | 340 | 340
|  | Providing prepared cement mortar (Annex III) | 0.40 m3 | Unskld | 1.04 | 640 | 665.6 | Cement | kg | 92 | 21.7 | 1996.4
|  | Stone masonry with rubble stone | 1.0 m3 | Skld | 1.5 | 1000 | 1500 | Rubble | m3 | 1.1 | 1550 | 1705
|  |  |  | Unskld | 2 | 640 | 1280 | rope | kg | 0.5 | 80 | 40
|  | Incidentals including erecting/dismantelling scaffolding | l.s. | Unskld | 0.25 | 640 | 160 | Sand | m3 | 0.5 | 7300 | 3650
[7 empty] | 4309.6 |  |  |  |  | 7731.4 |  | 12041
25 | 39 | Form work where it is provided as separate item with timber as material. It includes all labour,materials and other incidentals required for the construction and removal of forms as described in the specification. It further covers the framing work that is required for properly supporting the members until the concrete is sufficiently cured,set and hardened
| a | For beam or slab | 10 m2
|  | Form work and frame when the height is 4 - 8 m |  | Skld | 1.5 | 1000 | 1500 | Timber Plank/Board | m3 | 0.75 | 58642.2 | 43981.65
|  |  |  | Unskld | 2 | 640 | 1280 | Nails | kg | 3.5 | 114.94 | 402.29
[8 empty] | Post,Batten and un sawn timber | m3 | 0.5 | 58642.2 | 29321.1
[7 empty] | 2780 |  |  |  |  | 73705.04 |  | 76485.04
| b | For wall or vertical structures with a height not exceeding 4 m | 10 m2
|  |  |  | Skld | 0.75 | 1000 | 750 | Timber Plank/Board | m3 | 0.75 | 58642.2 | 43981.65
|  |  |  | Unskld | 1.5 | 640 | 960 | Nails | kg | 3.5 | 114.94 | 402.29
[8 empty] | Post,Batten and un sawn timber | m3 | 0.25 | 58642.2 | 14660.55
[7 empty] | 1710 |  |  |  |  | 59044.49 |  | 60754.49
| c | For wall or vertical structures with a height of 4 - 8 m | 10 m2
|  |  |  | Skld | 0.75 | 1000 | 750 | Timber Plank/Board | m3 | 1 | 58642.2 | 58642.2
|  |  |  | Unskld | 1.5 | 640 | 960 | Nails | kg | 4 | 114.94 | 459.76
[8 empty] | Post,Batten and un sawn timber | m3 | 0.5 | 58642.2 | 29321.1
[7 empty] | 1710 |  |  |  |  | 88423.06 |  | 90133.06
| d | Form work For arch including frame work to erect | 10 m2
|  |  |  | Skld | 2 | 1000 | 2000 | Timber Plank/Board | m3 | 1 | 58642.2 | 58642.2
|  |  |  | Unskld | 3 | 640 | 1920 | Nails | kg | 3.75 | 114.94 | 431.025
[8 empty] | Post,Batten and un sawn timber | m3 | 0.75 | 58642.2 | 43981.65
[7 empty] | 3920 |  |  |  |  | 103054.875 |  | 106974.875
| e | Form work For column including frame work to erect | 10 m2
|  |  |  | Skld | 1.75 | 1000 | 1750 | Timber Plank/Board | m3 | 1 | 58642.2 | 58642.2
|  |  |  | Unskld | 2.75 | 640 | 1760 | Nails | kg | 3.5 | 114.94 | 402.29
[8 empty] | Post,Batten and un sawn timber | m3 | 0.5 | 58642.2 | 29321.1
[7 empty] | 3510 |  |  |  |  | 88365.59 |  | 91875.59
26 | 40 | Reinforcement for RCC work. It includes procuring steel,binding,placing,bending and fixing in position as shown on the drawings and as directed by the Engineer. It also included all devices for keeping reinforcement in approved position and jointing as per approved method with due allowance for wastage,overlaps,spacer bars and annealed steel wire for binding.
|  | This applies for general bending requirements. When the above provision is not adequate or in other words, for specific type of bending the following norms are applicable. | 1 m.ton | Skld | 7 | 1000 | 7000
|  |  |  | Unskld | 7 | 640 | 4480
27 | 41 | Cement concrete work. It includes all labour and materials required for mixing,placing in position,vibrating,compacting and all other incidentals required to produce concrete of specified strength as per the specifications. The rate includes the work of making,fixing and removing of all centers and forms required for the work.
| A | Work in Foundation
| A.a | M 10 Grade (1:3:6 mix by volume) | m3
|  | Collection of rubble for the aggregates at quarry (Annex I) | 1.45 m3 | Unskld | 1.45 | 640 | 928 | Cement | kg | 220 | 21.7 | 4774
|  | Breaking of stone at quarry for aggregates sizes (Annex II) | [5 empty] | Aggregates | m3 | 1.36 | 2810 | 3821.6
|  | 40 mm | 0.65 m3 | Unskld | 5.85 | 640 | 3744 | Sand | m3 | 0.47 | 3250 | 1527.5
|  | 20 mm | 0.24 m3 | Unskld | 2.88 | 640 | 1843.2 | Stone | m3 | 1.45 | 1550 | 2247.5
|  | Collection and screening of sand at quarry (Annex I) | 0.47 m3 | Unskld | 0.47 | 640 | 300.8
|  | Mixing of concrete and its placing with compaction and finishing | m3 | Skld | 0.75 | 1000 | 750
|  |  |  | Unskld | 3 | 640 | 1920
|  | Water carrying for mixing concrete | 150 ltr | Unskld | 0.25 | 640 | 160
|  | Form work with framing and its removal | l.s. | Skld | 0.25 | 1000 | 250
|  |  |  | Unskld | 0.5 | 640 | 320
|  | Curing and other incidentals | l.s. | Unskld | 0.25 | 640 | 160
[7 empty] | 10376 |  |  |  |  | 12370.6 |  | 22746.6
| A.a | M 10 Grade (1:3:6 mix by volume) | m3
|  | Collection of rubble for the aggregates at quarry (Annex I) | 1.45 m3 | Unskld | 1.45 | 640 | 928 | Cement | kg | 220 | 21.7 | 4774
|  | Breaking of stone at quarry for aggregates sizes (Annex II) | [5 empty] | Aggregates | m3 | 1.36 | 2810 | 3821.6
|  | 40 mm | 0.65 m3 | Unskld | 5.85 | 640 | 3744 | Sand | m3 | 0.47 | 7300 | 3431
|  | 20 mm | 0.24 m3 | Unskld | 2.88 | 640 | 1843.2 | Stone | m3 | 1.45 | 1550 | 2247.5
|  | Collection and screening of sand at quarry (Annex I) | 0.47 m3 | Unskld | 0.47 | 640 | 300.8
|  | Mixing of concrete and its placing with compaction and finishing | m3 | Skld | 0.75 | 1000 | 750
|  |  |  | Unskld | 3 | 640 | 1920
|  | Water carrying for mixing concrete | 150 ltr | Unskld | 0.25 | 640 | 160
|  | Form work with framing and its removal | l.s. | Skld | 0.25 | 1000 | 250
|  |  |  | Unskld | 0.5 | 640 | 320
|  | Curing and other incidentals | l.s. | Unskld | 0.25 | 640 | 160
[7 empty] | 10376 |  |  |  |  | 14274.1 |  | 24650.1
| A.b | M 15 Grade (1:2:4 mix by volume) | m3
|  | Collection of rubble for the aggregates at quarry (Annex I) | 1.45 m3 | Unskld | 1.45 | 640 | 928 | Cement | kg | 320 | 21.7 | 6944
|  | Breaking of stone at quarry for aggregates sizes (Annex II) | [5 empty] | Aggregates | m3 | 1.29 | 2810 | 3624.9
|  | 40 mm | 0.52 m3 | Unskld | 4.68 | 640 | 2995.2 | Sand | m3 | 0.44 | 3250 | 1430
|  | 20 mm | 0.22 m3 | Unskld | 2.64 | 640 | 1689.6 | Stone | m3 | 1.45 | 1550 | 11998.9
|  | 10 mm | 0.11 m3 | Unskld | 2.42 | 640 | 1548.8
|  | Collection and screening of sand at quarry (Annex I) | 0.44 m3 | Unskld | 0.44 | 640 | 281.6
|  | Mixing of concrete and its placing with compaction and finishing | m3 | Skld | 0.75 | 1000 | 750
|  |  |  | Unskld | 3 | 640 | 1920
|  | Water carrying for mixing concrete | 205 ltr | Unskld | 0.31 | 640 | 198.4
|  | Form work with framing and its removal | l.s. | Skld | 0.25 | 1000 | 250
|  |  |  | Unskld | 0.5 | 640 | 320
|  | Curing and other incidentals | l.s. | Unskld | 0.25 | 640 | 160
[7 empty] | 11041.6 |  |  |  |  | 11998.9 |  | 23040.5
| A.b | M 15 Grade (1:2:4 mix by volume) | m3
|  | Collection of rubble for the aggregates at quarry (Annex I) | 1.45 m3 | Unskld | 1.45 | 640 | 928 | Cement | kg | 320 | 21.7 | 6944
|  | Breaking of stone at quarry for aggregates sizes (Annex II) | [5 empty] | Aggregates | m3 | 1.29 | 2810 | 3624.9
|  | 40 mm | 0.52 m3 | Unskld | 4.68 | 640 | 2995.2 | Sand | m3 | 0.44 | 7300 | 3212
|  | 20 mm | 0.22 m3 | Unskld | 2.64 | 640 | 1689.6 | Stone | m3 | 1.45 | 1550 | 13780.9
|  | 10 mm | 0.11 m3 | Unskld | 2.42 | 640 | 1548.8
|  | Collection and screening of sand at quarry (Annex I) | 0.44 m3 | Unskld | 0.44 | 640 | 281.6
|  | Mixing of concrete and its placing with compaction and finishing | m3 | Skld | 0.75 | 1000 | 750
|  |  |  | Unskld | 3 | 640 | 1920
|  | Water carrying for mixing concrete | 205 ltr | Unskld | 0.31 | 640 | 198.4
|  | Form work with framing and its removal | l.s. | Skld | 0.25 | 1000 | 250
|  |  |  | Unskld | 0.5 | 640 | 320
|  | Curing and other incidentals | l.s. | Unskld | 0.25 | 640 | 160
[7 empty] | 11041.6 |  |  |  |  | 13780.9 |  | 24822.5
| B | Work in Super structural components (Beam,Slab,Abutement,Caps etc.)
| B.a | M 15 Grade (1:2:4 mix by volume) | m3
|  | Collection of rubble for the aggregates at quarry (Annex I) | 1.45 m3 | Unskld | 1.45 | 640 | 928 | Cement | kg | 320 | 21.7 | 6944
|  | Breaking of stone at quarry for aggregates sizes (Annex II) | [5 empty] | Aggregates | m3 | 1.29 | 2810 | 3624.9
|  | 40 mm | 0.52 m3 | Unskld | 4.68 | 640 | 2995.2 | Sand | m3 | 0.44 | 3250 | 1430
|  | 20 mm | 0.22 m3 | Unskld | 2.64 | 640 | 1689.6 | Stone | m3 | 1.45 | 1550 | 11998.9
|  | 10 mm | 0.11 m3 | Unskld | 2.42 | 640 | 1548.8
|  | Collection and screening of sand at quarry (Annex I) | 0.44 m3 | Unskld | 0.44 | 640 | 281.6
|  | Mixing of concrete and its placing with compaction and finishing | m3 | Skld | 0.75 | 1000 | 750
|  |  |  | Unskld | 4 | 640 | 2560
|  | Water carrying for mixing concrete | 205 ltr | Unskld | 0.31 | 640 | 198.4
|  | Form work with framing and its removal | l.s. | Skld | 0.25 | 1000 | 250
|  |  |  | Unskld | 0.5 | 640 | 320
|  | Curing and other incidentals | l.s. | Unskld | 0.25 | 640 | 160
[7 empty] | 11681.6 |  |  |  |  | 11998.9 |  | 23680.5
| B.a | M 15 Grade (1:2:4 mix by volume) | m3
|  | Collection of rubble for the aggregates at quarry (Annex I) | 1.45 m3 | Unskld | 1.45 | 640 | 928 | Cement | kg | 320 | 21.7 | 6944
|  | Breaking of stone at quarry for aggregates sizes (Annex II) | [5 empty] | Aggregates | m3 | 1.29 | 2810 | 3624.9
|  | 40 mm | 0.52 m3 | Unskld | 4.68 | 640 | 2995.2 | Sand | m3 | 0.44 | 7300 | 3212
|  | 20 mm | 0.22 m3 | Unskld | 2.64 | 640 | 1689.6 | Stone | m3 | 1.45 | 1550 | 13780.9
|  | 10 mm | 0.11 m3 | Unskld | 2.42 | 640 | 1548.8
|  | Collection and screening of sand at quarry (Annex I) | 0.44 m3 | Unskld | 0.44 | 640 | 281.6
|  | Mixing of concrete and its placing with compaction and finishing | m3 | Skld | 0.75 | 1000 | 750
|  |  |  | Unskld | 4 | 640 | 2560
|  | Water carrying for mixing concrete | 205 ltr | Unskld | 0.31 | 640 | 198.4
|  | Form work with framing and its removal | l.s. | Skld | 0.25 | 1000 | 250
|  |  |  | Unskld | 0.5 | 640 | 320
|  | Curing and other incidentals | l.s. | Unskld | 0.25 | 640 | 160
[7 empty] | 11681.6 |  |  |  |  | 13780.9 |  | 25462.5
| B.b | M 20 Grade (1:1.5:3 mix by volume) | m3
|  | Collection of rubble for the aggregates at quarry (Annex I) | 1.45 m3 | Unskld | 1.45 | 640 | 928 | Cement | kg | 400 | 21.7 | 8680
|  | Breaking of stone at quarry for aggregates sizes (Annex II) | [5 empty] | Aggregates | m3 | 1.28 | 2810 | 3596.8
|  | 20 mm | 0.57 m3 | Unskld | 6.84 | 640 | 4377.6 | Sand | m3 | 0.42 | 3250 | 1365
|  | 10 mm | 0.29 m3 | Unskld | 6.38 | 640 | 4083.2 | Stone | m3 | 1.45 | 1550 | 2247.5
|  | Collection and screening of sand at quarry (Annex I) | 0.42 m3 | Unskld | 0.42 | 640 | 268.8
|  | Mixing of concrete and its placing with compaction and finishing | m3 | Skld | 0.75 | 1000 | 750
|  |  |  | Unskld | 4 | 640 | 2560
|  | Water carrying for mixing concrete | 240 ltr | Unskld | 0.37 | 640 | 236.8
|  | Form work with framing and its removal | l.s. | Skld | 0.25 | 1000 | 250
|  |  |  | Unskld | 0.5 | 640 | 320
|  | Curing and other incidentals | l.s. | Unskld | 0.25 | 640 | 160
[7 empty] | 13934.4 |  |  |  |  | 15889.3 |  | 29823.7
| B.b | M 20 Grade (1:1.5:3 mix by volume) | m3
|  | Collection of rubble for the aggregates at quarry (Annex I) | 1.45 m3 | Unskld | 1.45 | 640 | 928 | Cement | kg | 400 | 21.7 | 8680
|  | Breaking of stone at quarry for aggregates sizes (Annex II) | [5 empty] | Aggregates | m3 | 1.28 | 2810 | 3596.8
|  | 20 mm | 0.57 m3 | Unskld | 6.84 | 640 | 4377.6 | Sand | m3 | 0.42 | 7300 | 3066
|  | 10 mm | 0.29 m3 | Unskld | 6.38 | 640 | 4083.2 | Stone | m3 | 1.45 | 1550 | 2247.5
|  | Collection and screening of sand at quarry (Annex I) | 0.42 m3 | Unskld | 0.42 | 640 | 268.8
|  | Mixing of concrete and its placing with compaction and finishing | m3 | Skld | 0.75 | 1000 | 750
|  |  |  | Unskld | 4 | 640 | 2560
|  | Water carrying for mixing concrete | 240 ltr | Unskld | 0.37 | 640 | 236.8
|  | Form work with framing and its removal | l.s. | Skld | 0.25 | 1000 | 250
|  |  |  | Unskld | 0.5 | 640 | 320
|  | Curing and other incidentals | l.s. | Unskld | 0.25 | 640 | 160
[7 empty] | 13934.4 |  |  |  |  | 17590.3 |  | 31524.7
28 | 44.01 A | Fabrication of gabion boxes including rolling,cutting and weaving
Hexagonal mesh size - 80mm*100mm
I. Mesh wire - 9swg
Selvedge wire - 6swg
Box size
|  | a. 2m*1m*1m | box | skld | 0.6 | 1000 | 600 | Mesh wire | kg | 36 | 114.0457 | 4105.6457
|  |  |  | unskld | 0.3 | 640 | 192 | Selvedge wire | kg | 3.75 | 109.0457 | 408.9214
[7 empty] | 792 |  |  |  |  | 4514.5671 |  | 5306.5671
|  | b. 3m*1m*1m | box | skld | 0.88 | 1000 | 880 | Mesh wire | kg | 52.35 | 114.0457 | 5970.2931
|  |  |  | unskld | 0.44 | 640 | 281.6 | Selvedge wire | kg | 4.82 | 109.0457 | 525.6003
[7 empty] | 1161.6 |  |  |  |  | 6495.8935 |  | 7657.4935
|  | c. 2m*1m*0.5m | box | skld | 0.4 | 1000 | 400 | Mesh wire | kg | 24.55 | 114.0457 | 2799.8223
|  |  |  | unskld | 0.2 | 640 | 128 | Selvedge wire | kg | 3 | 109.0457 | 327.1371
[7 empty] | 528 |  |  |  |  | 3126.9594 |  | 3654.9594
|  | d. 3m*1m*0.5m | box | skld | 0.6 | 1000 | 600 | Mesh wire | kg | 36 | 114.0457 | 4105.6457
|  |  |  | unskld | 0.3 | 640 | 192 | Selvedge wire | kg | 3.9 | 109.0457 | 425.2783
[7 empty] | 792 |  |  |  |  | 4530.924 |  | 5322.924
II. Mesh wire - 10 swg
Selvedge wire - 7 swg
Box size
|  | a. 2m*1m*1m | box | skld | 0.46 | 1000 | 460 | Mesh wire | kg | 27.5 | 114.0457 | 3136.2571
|  |  |  | unskld | 0.23 | 640 | 147.2 | Selvedge wire | kg | 2.8 | 109.0457 | 305.328
[7 empty] | 607.2 |  |  |  |  | 3441.5851 |  | 4048.7851
|  | b. 3m*1m*1m | box | skld | 0.66 | 1000 | 660 | Mesh wire | kg | 40 | 114.0457 | 4561.8286
|  |  |  | unskld | 0.33 | 640 | 211.2 | Selvedge wire | kg | 4.03 | 109.0457 | 439.4542
[7 empty] | 871.2 |  |  |  |  | 5001.2828 |  | 5872.4828
|  | c. 2m*1m*0.5m | box | skld | 0.32 | 1000 | 320 | Mesh wire | kg | 18.75 | 114.0457 | 2138.3571
|  |  |  | unskld | 0.16 | 640 | 102.4 | Selvedge wire | kg | 2.45 | 109.0457 | 267.162
[7 empty] | 422.4 |  |  |  |  | 2405.5191 |  | 2827.9191
|  | d. 3m*1m*0.5m | box | skld | 0.46 | 1000 | 460 | Mesh wire | kg | 27.5 | 114.0457 | 3136.2571
|  |  |  | unskld | 0.23 | 640 | 147.2 | Selvedge wire | kg | 3.46 | 109.0457 | 377.2982
[7 empty] | 607.2 |  |  |  |  | 3513.5553 |  | 4120.7553
III. Mesh wire - 11 swg
Selvedge wire - 8 swg
Box size
|  | a. 2m*1m*1m | box | skld | 0.38 | 1000 | 380 | Mesh wire | kg | 23.1 | 114.0457 | 2634.456
|  |  |  | unskld | 0.19 | 640 | 121.6 | Selvedge wire | kg | 2.4 | 109.0457 | 261.7097
[7 empty] | 501.6 |  |  |  |  | 2896.1657 |  | 3397.7657
|  | b. 3m*1m*1m | box | skld | 0.56 | 1000 | 560 | Mesh wire | kg | 33.6 | 114.0457 | 3831.936
|  |  |  | unskld | 0.28 | 640 | 179.2 | Selvedge wire | kg | 3.36 | 109.0457 | 366.3936
[7 empty] | 739.2 |  |  |  |  | 4198.3296 |  | 4937.5296
|  | c. 2m*1m*0.5m | box | skld | 0.26 | 1000 | 260 | Mesh wire | kg | 15.75 | 114.0457 | 1796.22
|  |  |  | unskld | 0.13 | 640 | 83.2 | Selvedge wire | kg | 2.04 | 109.0457 | 222.4533
[7 empty] | 343.2 |  |  |  |  | 2018.6733 |  | 2361.8733
|  | d. 3m*1m*0.5m | box | skld | 0.38 | 1000 | 380 | Mesh wire | kg | 23.1 | 114.0457 | 2634.456
|  |  |  | unskld | 0.19 | 640 | 121.6 | Selvedge wire | kg | 2.88 | 109.0457 | 314.0517
[7 empty] | 501.6 |  |  |  |  | 2948.5077 |  | 3450.1077
29 | 44.01 B | Fabrication of gabion boxes including rolling,cutting and weaving
Hexagonal mesh size - 100mm*120mm
I. Mesh wire - 9swg
Selvedge wire - 6swg
Box size
|  | a. 2m*1m*1m | box | skld | 0.46 | 1000 | 460 | Mesh wire | kg | 28.05 | 114.0457 | 3198.9823
|  |  |  | unskld | 0.23 | 640 | 147.2 | Selvedge wire | kg | 3.42 | 109.0457 | 372.9363
[7 empty] | 607.2 |  |  |  |  | 3571.9186 |  | 4179.1186
|  | b. 3m*1m*1m | box | skld | 0.68 | 1000 | 680 | Mesh wire | kg | 40.8 | 114.0457 | 4653.0651
|  |  |  | unskld | 0.34 | 640 | 217.6 | Selvedge wire | kg | 4.79 | 109.0457 | 522.329
[7 empty] | 897.6 |  |  |  |  | 5175.3941 |  | 6072.9941
|  | c. 2m*1m*0.5m | box | skld | 0.32 | 1000 | 320 | Mesh wire | kg | 19.13 | 114.0457 | 2181.6945
|  |  |  | unskld | 0.16 | 640 | 102.4 | Selvedge wire | kg | 2.91 | 109.0457 | 317.323
[7 empty] | 422.4 |  |  |  |  | 2499.0175 |  | 2921.4175
|  | d. 3m*1m*0.5m | box | skld | 0.46 | 1000 | 460 | Mesh wire | kg | 28.05 | 114.0457 | 3198.9823
|  |  |  | unskld | 0.23 | 640 | 147.2 | Selvedge wire | kg | 4.1 | 109.0457 | 447.0874
[7 empty] | 607.2 |  |  |  |  | 3646.0697 |  | 4253.2697
II. Mesh wire - 10 swg
Selvedge wire - 7 swg
Box size
|  | a. 2m*1m*1m | box | skld | 0.39 | 1000 | 390 | Mesh wire | kg | 23.43 | 114.0457 | 2672.0911
|  |  |  | unskld | 0.2 | 640 | 128 | Selvedge wire | kg | 2.88 | 109.0457 | 314.0517
[7 empty] | 518 |  |  |  |  | 2986.1427 |  | 3504.1427
|  | b. 3m*1m*1m | box | skld | 0.57 | 1000 | 570 | Mesh wire | kg | 34.08 | 114.0457 | 3886.6779
|  |  |  | unskld | 0.28 | 640 | 179.2 | Selvedge wire | kg | 4.03 | 109.0457 | 439.4542
[7 empty] | 749.2 |  |  |  |  | 4326.1322 |  | 5075.3322
|  | c. 2m*1m*0.5m | box | skld | 0.27 | 1000 | 270 | Mesh wire | kg | 15.97 | 114.0457 | 1821.3101
|  |  |  | unskld | 0.13 | 640 | 83.2 | Selvedge wire | kg | 2.45 | 109.0457 | 267.162
[7 empty] | 353.2 |  |  |  |  | 2088.4721 |  | 2441.6721
|  | d. 3m*1m*0.5m | box | skld | 0.39 | 1000 | 390 | Mesh wire | kg | 23.43 | 114.0457 | 2672.0911
|  |  |  | unskld | 0.2 | 640 | 128 | Selvedge wire | kg | 3.46 | 109.0457 | 377.2982
[7 empty] | 518 |  |  |  |  | 3049.3893 |  | 3567.3893
30 | 44.02 | Assembling of wire cretes/gabion/revetment and placing them in position including stretching,binding them together and tying down lids
I. Binding wire 12 swg
Box size
|  | a. 2m*1m*1m | box | skld |  |  | 0 | Binding wire | kg | 0.95 | 104.31 | 99.0945
|  |  | box | unskld | 0.09 | 640 | 57.6
[7 empty] | 57.6 |  |  |  |  | 99.0945 |  | 156.6945
|  | b. 3m*1m*1m | box | skld |  |  | 0 | Binding wire | kg | 1.3 | 104.31 | 135.603
|  |  |  | unskld | 0.13 | 640 | 83.2
[7 empty] | 83.2 |  |  |  |  | 135.603 |  | 218.803
|  | c. 2m*1m*0.5m | box | skld |  |  | 0 | Binding wire | kg | 0.7 | 104.31 | 73.017
|  |  |  | unskld | 0.07 | 640 | 44.8
[7 empty] | 44.8 |  |  |  |  | 73.017 |  | 117.817
|  | d. 3m*1m*0.5m | box | skld |  |  | 0 | Binding wire | kg | 0.95 | 104.31 | 99.0945
|  |  |  | unskld | 0.09 | 640 | 57.6
[7 empty] | 57.6 |  |  |  |  | 99.0945 |  | 156.6945
II. Binding wire 12 swg
Box size
|  | a. 2m*1m*1m | box | skld |  |  | 0 | Binding wire | kg | 0.75 | 104.31 | 78.2325
|  |  | box | unskld | 0.07 | 640 | 44.8
[7 empty] | 44.8 |  |  |  |  | 78.2325 |  | 123.0325
|  | b. 3m*1m*1m | box | skld |  |  | 0 | Binding wire | kg | 1 | 104.31 | 104.31
|  |  |  | unskld | 0.1 | 640 | 64
[7 empty] | 64 |  |  |  |  | 104.31 |  | 168.31
|  | c. 2m*1m*0.5m | box | skld |  |  | 0 | Binding wire | kg | 0.55 | 104.31 | 57.3705
|  |  |  | unskld | 0.05 | 640 | 32
[7 empty] | 32 |  |  |  |  | 57.3705 |  | 89.3705
|  | d. 3m*1m*0.5m | box | skld |  |  | 0 | Binding wire | kg | 0.75 | 104.31 | 78.2325
|  |  |  | unskld | 0.07 | 640 | 44.8
[7 empty] | 44.8 |  |  |  |  | 78.2325 |  | 123.0325
31 | 45 | Packing and filling of gabion cretes with rubble stone ( DHQ) | m3 | skld | 0.3 | 1000 | 300 | Stone | m3 | 1.1 | 1550 | 1705
|  |  |  | unskld | 0.75 | 640 | 480
[7 empty] | 780 |  |  |  |  | 1705 |  | 2485
32 | 45 | Packing and filling of gabion cretes with rubble stone ( Outside) | m3 | skld | 0.3 | 1000 | 300 | Stone | m3 | 1.1 | 1550 | 1705
|  |  |  | unskld | 0.75 | 640 | 480
[7 empty] | 780 |  |  |  |  | 1705 |  | 2485
33 | 46 | Preparation of bedding for pipe with granular material all complete | m3
|  | Collection of well graded granular material passing 4.75 mm seive and down | 1.1 m3 | unskld | 1 | 640 | 640 | Granular Material - sand (T.P. only) | m3 | 1.1 | 2810 | 3091
|  | Spreading and ramming/rolling to full compaction including spray of adequate quantity of water | m3 | unskld | 0.5 | 640 | 320
|  | Incidentals | l.s. | unskld | 0.5 | 640 | 320
[7 empty] | 1280 |  |  |  |  | 3091 |  | 4371
34 | 47 | Laying,fitting and fixing of hume pipe having a length of 1m or more
| 47.a | For one or first pipe
|  | Pipe having 300 mm diameter | m | unskld | 0.15 | 640 | 96 | 300 mm Hume pipe | rm | 1 | 4664.4 | 4664.4 |  | 4760.4
|  | Pipe having 600 mm diameter | m | unskld | 0.25 | 640 | 160 | 600 mm Hume pipe | rm | 1 | 9177 | 9177 |  | 9337
|  | Pipe having 900 mm diameter | m | unskld | 0.35 | 640 | 224 | 900 mm Hume pipe | rm | 1 | 15870 | 15870 |  | 16094
35 | 47.b | For every subsequent pipe having a length of minimum 1m
Pipe having 300 mm diameter
|  | Laying of pipe including collecting sand at quarry site | m | skld | 0.02 | 1000 | 20 | Cement | kg | 1 | 21.7 | 21.7
|  |  |  | unskld | 0.1 | 640 | 64 | Jute | kg | 1 | 80 | 80
[8 empty] | Hume pipe | rm | 1 | 4664.4 | 4664.4
[8 empty] | Bitumen | kg | 0.2 | 81.94 | 16.388
[7 empty] | 84 |  |  |  |  | 4782.488 |  | 4866.488
36 |  | Pipe having 600 mm diameter
|  | Laying of pipe | m | skld | 0.05 | 1000 | 50 | Cement | kg | 1 | 21.7 | 21.7
|  |  |  | unskld | 0.2 | 640 | 128 | Jute | kg | 1 | 80 | 80
|  | collecting sand at quarry site |  | unskld | 0.01 | 640 | 6.4 | Hume pipe | rm | 1 | 9177 | 9177
[8 empty] | Bitumen | kg | 0.2 | 81.94 | 16.388
[7 empty] | 184.4 |  |  |  |  | 9295.088 |  | 9479.488
37 |  | Pipe having 900 mm diameter
|  | Laying of pipe | m | skld | 0.15 | 1000 | 150 | Cement | kg | 1 | 21.7 | 21.7
|  |  |  | unskld | 0.5 | 640 | 320 | Jute | kg | 1 | 80 | 80
|  | collecting sand at quarry site |  | unskld | 0.01 | 640 | 6.4 | Hume pipe | rm | 1 | 15870 | 15870
[8 empty] | Bitumen | kg | 0.2 | 81.94 | 16.388
[7 empty] | 476.4 |  |  |  |  | 15988.088 |  | 16464.488
38 | 48 | Bedding for stone pitching with granular material | m3
|  | Quarry collection and screening of granular material | 1.1 m3 | unskld | 1 | 640 | 640 | Granular Material - sand (T.P. only) | m3 | 1.1 | 2810 | 3091
|  | Watering and ramming to full compaction | 1 m3 | unskld | 0.5 | 640 | 320
|  | Incidentals | l.s. | unskld | 0.5 | 640 | 320
[7 empty] | 1280 |  |  |  |  | 3091 |  | 4371
39 | 49 | Stone pitching work on the prepared granular bedding | m3 |  |  |  |  | Rubble Stone | m3 | 1.1 | 1550 | 1705
|  | Collection of rubble (40 kg or bigger) at quarry | 1.1 m3 | Unskld | 1.1 | 640 | 704 | River gravel (Spalls) | m3 | 0.25 | 2810 | 702.5
|  | Packing of rubble stone | m3 | Unskld | 1 | 640 | 640
|  | Filling of voids with spalls having minimum size of 25 mm | 0.25 m3 | Unskld | 0.25 | 640 | 160
|  | Collection of spalls at quarry | 0.25 m3 | Unskld | 1 | 640 | 640
[7 empty] | 2144 |  |  |  |  | 2407.5 |  | 4551.5
40 | 50 | Dry ruble flooring on the prepared granular bedding | Same as 49 | [10 empty] | 4551.5
41 | 54.01 | Routine Maintenace of Rural roads by maintenance worker (Length man) for each 2 km road | [10 empty] | (Annual consumption rate per km) |  | PD = personday
|  | 12 days per month for Class 'A' roads) | PD | Unskld | 72 | 640 | 46080 | [5 empty] | 1382.4 | 47462.4
|  | 6 days per month for class "B" road | PD | Unskld | 36 | 640 | 23040 | [5 empty] | 691.2 | 23731.2
|  | 3 days per month for class "C" road | PD | Unskld | 18 | 640 | 11520 | [5 empty] | 345.6 | 11865.6
|  | 1.5 day per month for class "D" road | PD | Unskld | 9 | 640 | 5760 | [5 empty] | 172.8 | 5932.8
42 | 54.02 | Supervision by Technical supervisors, assuming that each supervisor takes charge of supervising the work of 25 maintenance workers. | [5 empty] | (Annual consumption rate per km) | [6 empty] | SV = supervisor
|  | 12 days per month for Class 'A' roads) | PD | Unskld | 2.88 | 640 | 1843.2 | [5 empty] | 55.296 | 1898.496
|  | 6 days per month for class "B" road | PD | Unskld | 1.44 | 640 | 921.6 | [5 empty] | 27.648 | 949.248
|  | 3 days per month for class "C" road | PD | Unskld | 0.72 | 640 | 460.8 | [5 empty] | 13.824 | 474.624
|  | 1.5 day per month for class "D" road | PD | Unskld | 0.36 | 640 | 230.4 | [5 empty] | 6.912 | 237.312
43 | 2.03 | Felling and uprooting of bamboo,clearing the area,stacking of bamboo and disposing of wastes to10m all complete | m3 | [11 empty] | Norms_D0R
|  |  |  | Unskld | 2.8 | 640 | 1792
[7 empty] | 1792 | [5 empty] | 53.76 | 1845.76
38 | 900.01 | Earthwork excavation by Bulldozer in soft soil | m3 | Skld | 0 | 0 | 0 | Diesel | ltr. | 0.099 | #REF! | #REF! |  |  | Norms_D0R
|  |  |  | Semi skld | 0 | 0 | 0 | Bulldozer 200 hp | hr. | 0.0033 | 3900 | 12.87
|  |  |  | Unskld | 0.01 | #REF! | #REF! | Operator & Helper | hr. | 0.0033 | 1540 | 5.082
[7 empty] | #REF! |  |  |  |  | #REF! |  | #REF!
39 | 900.02 | Earthwork excavation by Bulldozer in hard soil | m3 | Skld | 0 | 0 | 0 | Diesel | ltr. | 0.132 | #REF! | #REF! |  |  | Norms_D0R
|  |  |  | Semi skld | 0 | 0 | 0 | Bulldozer 200 hp | hr. | 0.0044 | 3900 | 17.16
|  |  |  | Unskld | 0.01 | #REF! | #REF! | Operator & Helper | hr. | 0.0044 | 1540 | 6.776
[7 empty] | #REF! |  |  |  |  | #REF! |  | #REF!
40 | 900.03 | Earthwork excavation by Bulldozer in soft rock | m3 | Skld | 0 | 0 | 0 | Diesel | ltr. | 0.195 | #REF! | #REF! |  |  | Norms_D0R
|  |  |  | Semi skld | 0 | 0 | 0 | Bulldozer 200 hp | hr. | 0.0065 | 3900 | 25.35
|  |  |  | Unskld | 0.01 | #REF! | #REF! | Operator & Helper | hr. | 0.0065 | 1540 | 10.01
[7 empty] | #REF! |  |  |  |  | #REF! |  | #REF!
41 | 900.04 | Earthwork excavation by Bulldozer in hard rock | m3 | Skld | 0 | 0 | 0 | Diesel | ltr. | 0.258 | #REF! | #REF! |  |  | Norms_D0R
|  |  |  | Semi skld | 0 | 0 | 0 | Bulldozer 200 hp | hr. | 0.0086 | 3900 | 33.54
|  |  |  | Unskld | 0.01 | #REF! | #REF! | Operator & Helper | hr. | 0.0086 | 1540 | 13.244
[7 empty] | #REF! |  |  |  |  | #REF! |  | #REF!
42 | 900.04 | Earthwork excavation by Excavator 200 PC in Soil | m3 | Skld | 0 | 0 | 0 | Diesel | ltr. | 0.15 | 140.176 | 21.0264 |  |  | Norms_D0R
|  |  |  | Semi skld | 0 | 0 | 0 | Excavator | hr. | 0.0125 | 3046.6667 | 38.0833
|  |  |  | Unskld | 0.00469 | #REF! | #REF! | Operator & Helper | hr. | 0.0125 | 1540 | 19.25
[7 empty] | #REF! |  |  |  |  | 78.3597 |  | #REF!
43 | 900.01 | Earthwork excavation by Excavator 120 PC in soil | m3 | Skld | 0 | 0 | 0 | Diesel | ltr. | 0.15 | 140.176 | 21.0264 |  |  | Norms_D0R
|  |  |  | Semi skld | 0 | 0 | 0 | Bulldozer 200 hp | hr. | 0.0125 | 3046.6667 | 38.0833
|  |  |  | Unskld | 0.00469 | #REF! | #REF! | Operator & Helper | hr. | 0.0125 | 1540 | 19.25
[7 empty] | #REF! |  |  |  |  | 78.3597 |  | #REF!
44 | 55.2 | Transportation of Materials (Boulder mix sol ) by Truck/Tractors, Speed - 10 kmph | 10m3 | Unskilled | 1.47 | 640 | 940.8 | Diesel | ltr. | 2.35 | 80 | 188
[8 empty] | Truck/Tractor | hr. | 2.8 | 552 | 1545.6
[7 empty] | 940.8 |  |  |  |  | 1733.6 |  | 2674.4 | 267.44
45 | 51 | Collection of Sand,Gravel (Including Boulder mix soil) | m3 | Unskilled | 1 | 640 | 640 | [5 empty] | 19.2 | 659.2

## Anls.Bio
Bhume Rural Municipality
Office of The Rural Municipal Executive
Khabangbagar, Rukum (East), Lumbini Proviance, Nepal
[Analysis Of Rates (Bio) for Fiscal Year 2078/2079]
[6 empty] | Skilled |  | 1000 | Plumber |  | 720 | Unskilled |  | 640
[6 empty] | Cement OPC |  | 1085 | Sand 5 |  | 2170 | Sand 25 |  | 3250
[6 empty] | Sand_Porter |  | 7300 | Stone 5 |  | 1550 | Stone 10 |  | 1820
[6 empty] | Agreegate_Vchl |  | 2810 | Sal wood |  | 187293.6 | Salla/Uttis wood |  | 58642.2
[6 empty] | Agreegate_Porter |  | 5240 | Brick |  | 27.9 | Slate |  | 318.8
[6 empty] | Reinforcement |  | 93.06 | Binding wire |  | 104.31 | Nails |  | 114.94
|  |  | Labour |  |  |  |  | Material
S.N. | Nr.no. | Particulars | Unit | Type | mds. | Rate | Amount | Type | Unit | Qnty. | Rate | Amount | T & P | O -Rate | Remarks
0 | 1 | 2 | 3 | 4 | 5 | 6 | 7 | 8 | 9 | 10 | 11 | 12 | 13 | 14 | 15
1 | 61 | Collection and Prepartion of Seeds
| 61.a | Collection of Seeds from sources within 1km of the road,including seperating & preparing seed for storage & drying seed in the Sun | kg | Unskl. | 1.5 | 640 | 960 | [5 empty] | 28.8 | 988.8
| 61.b | Collection of large shrub seeds (e.g. bhujetro) from sources within 1km of the road including seed preparation for storage after drying | kg | Unskl. | 0.45 | 640 | 288 | [5 empty] | 8.64 | 296.64
2 | 62 | Collection of grass & hardwood cutting for vegetative propagation | [10 empty] | 0 | 0
| 62.a | Collection of grass clumps (e.g. amliso,kans,khar ) from sources within 1km of th road, o make slips for multiplication in the nursery | 100 slips | Unskl. | 1.5 | 640 | 960 | [5 empty] | 28.8 | 988.8
| 62.b | Collection of cuttings of small bamboos ( e.g. padang bans, tite nigalo bans ), suitable for traditional planting, from sources within 1km of the road. Material minimum 10cm of rooted rhizome & 90 cm of culm | 1000 nos. | Unskl. | 3 | 640 | 1920 | [5 empty] | 57.6 | 1977.6
| 62.c | Collection of hardwood cuttings (e.g. assuro,bains,kanda phul,simali ) from sources within 1km of the road. Mateial minimum 30cm in length & 2cm in diameter | 1000 nos. | Unskl. | 0.85 | 640 | 544 | [5 empty] | 16.32 | 560.32
3 | 63 | Nursury Operation and management (Bed Preparation )
| 63.a | Construction of seed beds for tree seedlings,including materials for beds and shades. Bed is 1m wide * 17 cm high and made up of 5 cm of unsieved forest soil, 5cm of washed gravel, 5cm of unseived forest soil , 5cm of 1:3 mix of seived forest soil and wahsed sand , 2cm of washed ,seived and sterelised sand | 5 m2 | Unskl. | 2 | 640 | 1280 | Bamboo | nos | 9 | 340 | 3060
|  |  |  | Skilled | 1.5 | 1000 | 1500 | Pollythene | m2 | 9 | 35 | 315
[8 empty] | Bricks | nos | 96 | 27.9 | 2678.4
[8 empty] | Gravel | m3 | 0.25 | 2810 | 702.5
[8 empty] | Unseived Soil | m3 | 0.1 | 113.2 | 11.32
[8 empty] | Line string | m | 13 | 5 | 65
[8 empty] | Binding wire | kg | 3 | 104.31 | 312.93
[7 empty] | 2780 |  |  |  |  | 7145.15 | 148.8772 | 10074.0272
| 63.b | Construction of stand out beds for tree seedlings in poly pots,including materials for beds and shades. Bed is 1m wide * 15 cm high with a 5 cm layer of gravel placed above the compacted ground | 5 m2 | Unskl. | 6 | 640 | 3840 | Bamboo | nos | 15 | 340 | 5100
|  |  |  | Skilled | 0 | 1000 | 0 | Pollythene | m2 | 0 | 35 | 0
[8 empty] | Bricks | nos | 96 | 27.9 | 2678.4
[8 empty] | Gravel | m3 | 0.25 | 2810 | 702.5
[8 empty] | Unseived Soil | m3 | 0 | 113.2 | 0
[8 empty] | Line string | m | 13 | 5 | 65
[8 empty] | Binding wire | kg | 3 | 104.31 | 312.93
[7 empty] | 3840 |  |  |  |  | 8858.83 | 190.4825 | 12889.3124
| 63.c | Construction of beds forgrass seeds,grass slips(e.g. vegetative propagation ) and tree stool cuttings, including materials and hessian cover . Bed is 1m wide * 25 cm high and made up of 5 cm of washed grave placed above the ground, 5cm of 1:1 mix of seived soil and compost , and topped with 15 cm of 3:1 mix of seived forest top soil and washed sand. | 5 m2 | Unskl. | 1.5 | 640 | 960 | Forest soil | m3 | 1.46 | 113.2 | 165.272
|  |  |  | Skilled | 0 | 0 | 0 | Compost | m3 | 0.38 | 250 | 95
[8 empty] | Washed sand | m3 | 0.46 | 2170 | 998.2
[8 empty] | Gravel | m3 | 0.38 | 2810 | 1067.8
[8 empty] | Hessian Cover | m2 | 10 | 25 | 250
[7 empty] | 960 |  |  |  |  | 2576.272 | 53.0441 | 3589.3161
| 63.d | Construction of beds for propagation of bamboo culm cuttings, including materials and hessian cover. Bed is 100 cm wide * 30 cm high. The ground below the bed is dug to a depth of 30 cm. Bed is made with 10 cm unseived soil and 20 cm seived soil . A bund 10 cm high is formed around the edge. | 5 m2 | Unskl. | 2 | 640 | 1280 | Forest soil | m3 | 1.46 | 113.2 | 165.272
|  |  |  | Skilled | 0 | 0 | 0 | Compost | m3 | 0.38 | 250 | 95
[8 empty] | Bamboo | nos | 6 | 340 | 2040
[8 empty] | Gravel | m3 | 0.38 | 2810 | 1067.8
[8 empty] | Hessian Cover | m2 | 25 | 25 | 625
[7 empty] | 1280 |  |  |  |  | 3993.072 | 79.0961 | 5352.1681
4 | 64 | Nursury operation and management ( seed sowing and transplanting; planting hard wood cuttings )
| 64.a | Tree seed sowing @ 10g per m2 (medium sized seeds ) or 2g per m2 (very fine seeds ) in to seed beds including pre sowing seed treatment. | 5 m2 | Unskl. | 0.04 | 640 | 25.6 | Seed | g | 50 | 0.9888 | 49.44 | 1.1256 | 76.1656
| 64.b | Preparing poting mix and filling poly pots, including all materials for container seedlings. ( 1 kg of 200 gauge polypots (4" * 7" laid flat) = 464 bags, 200 gauge black polythene is prefered ) | 1000 nos | Unskl. | 10 | 640 | 6400 | Polypots | nos | 1050 | 10 | 10500
[8 empty] | Sand | m3 | 0.46 | 2170 | 998.2
[8 empty] | Soil | m3 | 0.7 | 113.2 | 79.24
[8 empty] | Compost | m3 | 0.23 | 250 | 57.5
[7 empty] | 6400 |  |  |  |  | 11634.94 | 270.5241 | 18305.4641
| 64.c | Direct sowing of tree seeds in to polypots including seed treatment, by sowing one seed in half the pots and two seeds in the other half | 1000 nos. | Unskl. | 0.62 | 640 | 396.8 | Seed | nos | 1500 | 0.05 | 75
[8 empty] | Wooden peg | no. | 1 | 0.25 | 0.25
[7 empty] | 396.8 |  |  |  |  | 75.25 | 7.0808 | 479.1308
| 64.d | Pricking out young tree seedlings and transplanting into poly pots | 100 nos. | Unskl. | 0.18 | 640 | 115.2 | Wooden Peg | no. | 1 | 0.25 |  | 1.728 | 116.928
| 64.e | Pricking out tree seedlings and transplanting into beds | 1000 nos. | Unskl. | 0.12 | 640 | 76.8 | Wooden Peg | no. | 1 | 0.25 |  | 1.152 | 77.952
5 | 65 | Preparation of raised materials for extraction from the nursury
| 65.a | Grass culm cutting production from nursury stock; single or double node (e.g. napier ) | 1000 nos | Unskl | 0.7 | 640 | 448 | Hessian Jute | m2 | 2.7 | 25 |  | 6.72 | 454.72
| 65.b | Uprooting and preparing grass slips ready for site planting from nursury seedlings | 1000 nos | Unskl | 0.63 | 640 | 403.2 | Hessian Jute | m2 | 1.35 | 25 |  | 6.048 | 409.248
| 65.c | Uprooting and preparing grass slips ready for site planting from nursury grass clumps raised from slips by vegetative propagation | 1000 nos | Unskl | 0.33 | 640 | 211.2 | Hessian Jute | m2 | 4.2 | 25 |  | 3.168 | 214.368
6 | 66 | Compost and mulch production
| 66.a | Mulch production by collection and cutting of weeds and other vegetation such as tite pati,banmara etc. within 1 km of the road and stacking along road side | m3 | Unskl | 1.2 | 640 | 768 | [5 empty] | 11.52 | 779.52
| 66.b | Compost production by collection and cutting of weeds and other vegetation such as tite pati,banmara etc. within 1 km of the road, including cutting and filling compost pit | m3 | Unskl | 1.2 | 640 | 768 | [5 empty] | 11.52 | 779.52
| 66.c | Turning compost once per month | m3 | Unskl | 0.1 | 640 | 64 | [5 empty] | 0.96 | 64.96
7 | 67 | Direct seeding on site
| 67.a | Broadcasting grass seeds on slopes < 40 deg, seeding rate 25 g/m2 | 100 m2 | Unskl. | 0.17 | 640 | 108.8 | Seed | kg | 2.5 | 300 | 750 | 3.264 | 862.064
| 67.b | Broadcasting grass seeds on slopes < 40 deg, including cover with long mulch,seeding rate 25 g/m2 | 100 m2 | Unskl. | 5 | 640 | 3200 | Seed | kg | 2.5 | 300 | 750 | 96
[8 empty] | Mulch | m3 | 5 | 200 | 1000
[7 empty] | 3200 |  |  |  |  | 1750 | 96 | 5046
| 67.d | Sowing shrub or tree seeds on all slopes, at 25 cm intervals,including digging planting holes to 5 cm depth & covering with soil. Two seeds per planting hole. | 100 m2 | Unskl. | 1 | 640 | 640 | Seed | nos. | 3200 | 0.1 | 320 | 19.2 | 979.2
8 | 68 | Planting grass cuttings on site
| 68.a | Planting single node culm cutting of grass (e.g. napier) on fill slopes < 45 deg. & embankment slopes in plain areas approximate length 15 - 20 cm, including diging planting hole 10 - 20 cm depth using a metal rod or hard wood peg | 100 nos | Unskl. | 0.2 | 640 | 128 | Grass cuttings | nos. | 100 | 0.55 | 55 | 3.84 | 186.84
| 68.b | Planting single node culm cutting of grass (e.g. napier) on hard cut slopes < 45 deg. approximate length 15 - 20 cm, including diging planting hole 10 - 20 cm depth using a metal rod or hard wood peg | 100 nos | Unskl. | 0.35 | 640 | 224 | Grass cuttings | nos. | 100 | 0.55 | 55 | 6.72 | 285.72
| 68.c | Planting single node culm cutting of grass (e.g. napier) on hard cut slopes > 45 deg. approximate length 15 - 20 cm, including diging planting hole 10 - 20 cm depth using a metal rod or hard wood peg | 100 nos | Unskl. | 0.5 | 640 | 320 | Grass cuttings | nos. | 100 | 0.55 | 55 | 9.6 | 384.6
| 68.e | Planting rooted grass slips on slopes <45 deg. Including preparation of slips on site. Operation includes diging planting holes to a maximum of 5 cm depth with metal rd or hard wood peg,depending on nature of soil. The planting drills should be spaced 10 cm apart. | 1 m2 | Unskl. | 0.2 | 640 | 128 | Grass slips | nos. | 100 | 0.55 | 55 | 3.84 | 186.84
| 68.f | Planting rooted grass slips on slopes 45 deg. - 60 deg. Including preparation of slips on site. Operation includes diging planting holes to a maximum of 5 cm depth with metal rd or hard wood peg,depending on nature of soil. The planting drills should be spaced 10 cm apart. | 1 m2 | Unskl. | 0.3 | 640 | 192 | Grass slips | nos. | 100 | 0.55 | 55 | 5.76 | 252.76
| 68.g | Planting rooted grass slips on slopes > 60 deg. Including preparation of slips on site. Operation includes diging planting holes to a maximum of 5 cm depth with metal rd or hard wood peg,depending on nature of soil. The planting drills should be spaced 10 cm apart. | 1 m2 | Unskl. | 0.4 | 640 | 256 | Grass slips | nos. | 100 | 0.55 | 55 | 7.68 | 318.68
9 | 69 | Planting shrub and tree seedlings and cuttings on site
| 69.a | Planting containerised tree and shrub seedlings pitting,transplanting,compositing and placing treeguards, on toe of embankment slopes in plain ares, not less than 8m from the road centre line , pit size 30 cm dia. * 30 cm depth. Compost volume 1/4th of the pit, mixed with original soil | 10 nos | Unskl. | 0.25 | 640 | 160 | seedlings | nos. | 10 | 7 | 70
[8 empty] | compost | m3 | 0.05 | 120 | 6
[8 empty] | Tree Guard | nos. | 10 | 0.5 | 5
[8 empty] | Green mulch | m3 | 0.04 | 200 | 8
[7 empty] | 160 |  |  |  |  | 89 | 7.47 | 256.47
| 69.b | Planting containerised tree and shrub seedlings including pitting,transplanting,compositing and mulching on slopes < 30 deg., pit size 30 cm dia. * 30 cm depth. Mix Compost with soil and backfill into pit, to 1/4 of the pit volume | 10 nos | Unskl. | 0.33 | 640 | 211.2 | seedlings | nos. | 10 | 7 | 70
[8 empty] | compost | m3 | 0.05 | 120 | 6
[8 empty] | Green mulch | m3 | 0.04 | 200 | 8
[7 empty] | 211.2 |  |  |  |  | 84 | 8.856 | 304.056
| 69.c | Planting containerised tree and shrub seedlings including pitting,transplanting,compositing and mulching on slopes 30 deg.- 45 deg., pit size 30 cm dia. * 30 cm depth. Mix Compost with soil and backfill into pit, to 1/4 of the pit volume | 10 nos | Unskl. | 0.4 | 640 | 256 | seedlings | nos. | 10 | 7 | 70
[8 empty] | compost | m3 | 0.05 | 120 | 6
[8 empty] | Green mulch | m3 | 0.04 | 200 | 8
[7 empty] | 256 |  |  |  |  | 84 | 10.2 | 350.2
| 69.d | Planting tree stump cutting and bare root seedlings,including pitting,copositing,transplanting and mulching, onslopes < 30 deg. Pit size 10cm dia. * 20cm depth. Compost volume 1/4 th of the volume of the pit, mixed with original soil | 10 nos | Unskl. | 0.17 | 640 | 108.8 | seedlings (bamboo) | nos. | 10 | 60 | 600
[8 empty] | compost | m3 | 0.03 | 120 | 3.6
[8 empty] | Green mulch | m3 | 0.04 | 200 | 8
[7 empty] | 108.8 |  |  |  |  | 611.6 | 21.612 | 742.012
| 69.e | Planting tree stump cutting and bare root seedlings,including pitting,copositing,transplanting and mulching, onslopes 30 deg.- 45 deg. Pit size 10cm dia. * 20cm depth. Compost volume 1/4 th of the volume of the pit, mixed with original soil | 10 nos | Unskl. | 0.25 | 640 | 160 | seedlings (nigalo) | nos. | 10 | 7 | 70
[8 empty] | compost | m3 | 0.03 | 120 | 3.6
[8 empty] | Green mulch | m3 | 0.04 | 200 | 8
[7 empty] | 160 |  |  |  |  | 81.6 | 7.248 | 248.848
| 69.f | Planting rooted tree stump cuttings and bare root seedlings, including pitting,transplanting,compositing and mulching, onslopes > 45 deg. Pit size 10cm dia. * 20cm depth. Compost volume 1/4 th of the volume of the pit, mixed with original soil | 10 nos | Unskl. | 0.33 | 640 | 211.2 | seedlings (nigalo) | nos. | 10 | 7 | 70
[8 empty] | compost | m3 | 0.03 | 120 | 3.6
[8 empty] | Green mulch | m3 | 0.04 | 200 | 8
[7 empty] | 211.2 |  |  |  |  | 81.6 | 8.784 | 301.584
10 | 70 | Vegitative palisade construction, brush layering and fascines
| 70.a | Collection of hardwood cuttings for planting materials (e.g. assuro,kanda phul,simali ) from sources within 1km of the road. Mateial to be approx. 1m in length and minimum 5cm in diameter | 100 nos | Unskl. | 0.85 | 640 | 544 | [5 empty] | 16.32 | 560.32
| 70.b | Preparation and planting of live pegs of selected species (e.g. assuro,simali) of min. 1m length to 0.5m depth in hard around. Pegs spaced at 5cm centres within rows,with 5-20cm between rows and nterwoven with vegetation | 1 m | Unskl. | 0.17 | 640 | 108.8 | Live pegs | nos. | 20 | 1 | 20 | 3.264 | 132.064
| 70.c | Preparation and planting of live cuttings of selected species (e.g. assuro,simali) of min. 1m length to 0.5m into soft debris. Pegs spaced at 5cm centres within rows,with 5-20cm between rows and nterwoven with vegetation | 1m | Unskl. | 0.12 | 640 | 76.8 | Live pegs | nos. | 20 | 1 | 20 | 2.304 | 99.104
| 70.d | Site preparation for fascine laying : earth works in excavation of trench to 20cm depth | 1m | Unskl. | 0.06 | 640 | 38.4 | [5 empty] | 1.152 | 39.552
| 70.e | Laying of live fascines,using live hardwood cuttings of selected species (e.g. Assuro,simali) of min. 1m length placed in bundles t give 4 running meters of cutings per metre of fascine, including backfilling of trench and careful compaction. | 1m | Unskl. | 0.17 | 640 | 108.8 | Hardwood cuttings at least 1m length | m | 4 | 12 | 48 | 3.264 | 160.064
11 | 18 | Planting grass cutting on site or turfing with sods all complete | m2 | Unskl. | 0.05 | 640 | 32 | [5 empty] | 0.96 | 32.96
12 | 19 | Seeding and mulching all complete
| 19.a | Broadcasting grass seeds on slopes <40 deg at a seeding rate of 25 g per m2 | 100m2 | Unskl. | 0.17 | 640 | 108.8 | Seed | kg | 2.5 | 300 | 750 |  | 858.8
| 19.b | Broadcasting grass seeds on slopes <40 deg including the covering with long mulch at a seeding rate of 25 g per m2 | 100m2 | Unskl. | 5 | 640 | 3200 | seed | kg | 2.5 | 300 | 750
[8 empty] | Mulch | m3 | 5 | 200 | 1000
[7 empty] | 3200 |  |  |  |  | 1750 |  | 4950
| 19.c | Broadcasting grass seeds on slopes 40 to 45 deg including the covering with long mulch and jute netting having mesh size 300mm * 500mm @ 25 g per m2 all complete | 100m2 | Unskl. | 6.25 | 640 | 4000 | Seed | kg | 2.5 | 300 | 750
[8 empty] | Mulch | m3 | 5 | 200 | 1000
[8 empty] | Jute net | m2 | 100 | 150 | 15000
[8 empty] | Live pegs | no. | 128 | 1 | 128
[7 empty] | 4000 |  |  |  |  | 16878 |  | 20878
13 | 72 | Fabrication of gabion bolster cylinders
| 72.a | Site preparation for 30cm dia. Bolster. Each works in excavation of trench | 1m | Unskl. | 0.085 | 640 | 54.4 | [5 empty] | 1.632 | 56.032
| 72.b | Site preparation for 60cm dia. Bolster. Each works in excavation of trench | 1m | Unskl. | 0.36 | 640 | 230.4 | [5 empty] | 6.912 | 237.312
| 72.c | Manufcture of bolster panels : 70*100mm hexagonal mesh wire construction (10 swg frame & 12 swg mesh). | 1m2 | Unskl. | 0.1 | 640 | 64 | G.I. wire | kg | 2 | 114.0457 | 228.0914 | 1.92 | 294.0114
| 72.d | Construction of 30cm bolster cylinder : placing,stretching wire mesh, filling with boulders, closing and back filling | 1m | Unskl. | 0.375 | 640 | 240 | Boulders | m3 | 0.09 | 1550 | 139.5 | 7.2 | 386.7
| 72.e | Construction of 60cm bolster cylinder : placing,stretching wire mesh, filling with boulders, closing and back filling | 1m | Unskl. | 0.75 | 640 | 480 | Boulders | m3 | 0.36 | 1550 | 558 | 14.4 | 1052.4
| 72.f | Construction of 30cm bolster cylinder : placing,stretching wire mesh over 20 gauge black polythen sheeting, filling with boulders, closing and back filling | 1m | Unskl. | 0.375 | 640 | 240 | Boulders | m3 | 0.09 | 1550 | 139.5 | 7.2 | 386.7
[8 empty] | Black polythen | m2 | 0.4 | 25 | 10 |  | 10
396.7
| 72.g | Construction of 60cm bolster cylinder : placing,stretching wire mesh over 20 gauge black polythen sheeting, filling with boulders, closing and back filling | 1m | Unskl. | 0.75 | 640 | 480 | Boulders | m3 | 0.09 | 1550 | 139.5 | 14.4 | 633.9
[8 empty] | Black polythen | m2 | 0.8 | 25 | 20 |  | 20
653.9
| 72.h | Anchoring bolster : 12mm dia. MS re-bar cut into 2m lengths for anchorage and placed at 1m intervals | 1m | Unskl. | 0.05 | 640 | 32 | MS rod | m | 2 | 65 | 130 | 0.96 | 162.96
| 72.i | Laying of terram paper (geoextile) | 1m2 | Unskl. | 0.05 | 640 | 32 | Terram paper | m2 | 1.15 |  | 0 | 0.96 | 32.96
14 | 73 | Bamboo tree guards
| 73.a | Weaving bamboo tree guards using bamboo poles as uprights : 1.60m in height and weaving split bamboo with the outer wall intact around the posts. Dimensions of the guard are 0.60m da. * 1.3m high | 1 no. | Unskl. | 0.25 | 640 | 160 | Bamboo | no. | 2.2 | 340 | 748 | 4.8 | 912.8

## HDP (hidden)
Sisne Rural Municipality
Office of The Rural Municipal Executive
Rukum( East) , Province No. 5, Nepal
Office rate for HDP pipes (Excluding VAT & Including OH)
Factory Rate
(Fiscal year 076/077)
| 2.5 kgf/cm2 |  | 4kgf/cm2 |  | 6kgf/m2 |  | 10kgf/cm2 |  | Remarks
Size | Av. weight | Rate | Av. weight | Rate | Av. weight | Rate | Av. weight | Rate
16 | [6 empty] | 0.092 | 23 | 250
20 | [6 empty] | 0.134 | 33.5 | 250
25 | [6 empty] | 0.202 | 50.5 | 250
32 |  |  |  |  | 0.226 | 56.5 | 0.334 | 83.5 | 250
40 |  |  | 0.251 | 62.75 | 0.35 | 87.5 | 0.514 | 128.5 | 250
50 |  |  | 0.378 | 94.5 | 0.542 | 135.5 | 0.796 | 199 | 250
63 | 0.403 | 100.75 | 0.585 | 146.25 | 0.85 | 212.5 | 1.269 | 317.25 | 250
75 | 0.557 | 139.25 | 0.846 | 211.5 | 1.191 | 297.75 | 1.782 | 445.5 | 250
90 | 0.799 | 199.75 | 1.22 | 305 | 1.715 | 428.75 | 2.568 | 642 | 250
110 | 1.185 | 296.25 | 1.703 | 425.75 | 2.545 | 636.25 | 3.801 | 950.25 | 250
125 | 1.53 | 382.5 | 2.289 | 572.25 | 3.293 | 823.25 | 4.962 | 1240.5 | 250
140 | 1.897 | 474.25 | 2.901 | 725.25 | 4.15 | 1037.5 | 6.209 | 1552.25 | 250
160 | 2.453 | 613.25 | 3.773 | 943.25 | 5.355 | 1338.75 | 8.079 | 2019.75 | 250
180 | 3.148 | 787 | 4.762 | 1190.5 | 6.8 | 1700 | 10.256 | 2564 | 250
200 | 3.875 | 968.75 | 5.89 | 1472.5 | 8.391 | 2097.75 | 12.62 | 3155 | 250
225 | 4.822 | 1205.5 | 7.445 | 1861.25 | 10.544 | 2636 | 16.014 | 4003.5 | 250
250 | 6.012 | 1503 | 9.187 | 2296.75 | 13.041 | 3260.25 | 19.757 | 4939.25 | 250
280 | 7.471 | 1867.75 | 11.455 | 2863.75 | 16.327 | 4081.75 | 24.708 | 6177 | 250
315 | 9.417 | 2354.25 | 14.508 | 3627 | 20.694 | 5173.5 | 31.16 | 7790 | 250
355 | 11.957 | 2989.25 | 18.382 | 4595.5 | 26.243 | 6560.75 | 39.635 | 9908.75 | 250
400 | 15.221 | 3805.25 | 23.343 | 5835.75 | 33.309 | 8327.25 | 50.344 | 12586 | 250
450 | 19.163 | 4790.75 | 29.351 | 7337.75 | 42.065 | 10516.25 | 63.598 | 15899.5 | 250
500 | 23.836 | 5959 | 36.408 | 9102 | 51.9 | 12975 | 78.735 | 19683.75 | 250
560 | 30.358 | 7589.5 | 46.648 | 11662 | 66.445 | 16611.25 |  |  | 250
630 | 38.553 | 9638.25 | 59.049 | 14762.25 | 84.132 | 21033 |  |  | 250

## Pipes_Dang (hidden)
GOVERNMENT OF NEPAL
MINISTRY OF Federal Affairs & LOCALDEVELOPMENT
OFFICE OF THE DISTRICT DEVELOPMENT COMMITEE
District Technical Office
RUKUM
Office rate for HDP pipes (Excluding VAT& Including OH)
Factory Rate
(Fiscal year 073/074)
| 2.5 kgf/cm2 |  | 4kgf/cm2 |  | 6kgf/m2 |  | 10kgf/cm2 |  | Remarks
Size | Av. weight | Rate | Av. weight | Rate | Av. weight | Rate | Av. weight | Rate
16 | [6 empty] | 0.092 | 23 | 250
20 | [6 empty] | 0.134 | 33.5 | 250
25 | [6 empty] | 0.202 | 50.5 | 250
32 |  |  |  |  | 0.226 | 56.5 | 0.334 | 83.5 | 250
40 |  |  | 0.251 | 62.75 | 0.35 | 87.5 | 0.514 | 128.5 | 250
50 |  |  | 0.378 | 94.5 | 0.542 | 135.5 | 0.796 | 199 | 250
63 | 0.403 | 100.75 | 0.585 | 146.25 | 0.85 | 212.5 | 1.269 | 317.25 | 250
75 | 0.557 | 139.25 | 0.846 | 211.5 | 1.191 | 297.75 | 1.782 | 445.5 | 250
90 | 0.799 | 199.75 | 1.22 | 305 | 1.715 | 428.75 | 2.568 | 642 | 250
110 | 1.185 | 296.25 | 1.703 | 425.75 | 2.545 | 636.25 | 3.801 | 950.25 | 250
125 | 1.53 | 382.5 | 2.289 | 572.25 | 3.293 | 823.25 | 4.962 | 1240.5 | 250
140 | 1.897 | 474.25 | 2.901 | 725.25 | 4.15 | 1037.5 | 6.209 | 1552.25 | 250
160 | 2.453 | 613.25 | 3.773 | 943.25 | 5.355 | 1338.75 | 8.079 | 2019.75 | 250
180 | 3.148 | 787 | 4.762 | 1190.5 | 6.8 | 1700 | 10.256 | 2564 | 250
200 | 3.875 | 968.75 | 5.89 | 1472.5 | 8.391 | 2097.75 | 12.62 | 3155 | 250
225 | 4.822 | 1205.5 | 7.445 | 1861.25 | 10.544 | 2636 | 16.014 | 4003.5 | 250
250 | 6.012 | 1503 | 9.187 | 2296.75 | 13.041 | 3260.25 | 19.757 | 4939.25 | 250
280 | 7.471 | 1867.75 | 11.455 | 2863.75 | 16.327 | 4081.75 | 24.708 | 6177 | 250
315 | 9.417 | 2354.25 | 14.508 | 3627 | 20.694 | 5173.5 | 31.16 | 7790 | 250
355 | 11.957 | 2989.25 | 18.382 | 4595.5 | 26.243 | 6560.75 | 39.635 | 9908.75 | 250
400 | 15.221 | 3805.25 | 23.343 | 5835.75 | 33.309 | 8327.25 | 50.344 | 12586 | 250
450 | 19.163 | 4790.75 | 29.351 | 7337.75 | 42.065 | 10516.25 | 63.598 | 15899.5 | 250
500 | 23.836 | 5959 | 36.408 | 9102 | 51.9 | 12975 | 78.735 | 19683.75 | 250
560 | 30.358 | 7589.5 | 46.648 | 11662 | 66.445 | 16611.25 |  |  | 250
630 | 38.553 | 9638.25 | 59.049 | 14762.25 | 84.132 | 21033 |  |  | 250

## PPR (hidden)
Sisne Rural Municipality
Office of The Rural Municipal Executive
Rukum( East) , Province No. 5, Nepal
Office rate for HDP pipes (Excluding VAT& Including OH)
(According to Approved District Rate Of Dang)
PPR Pipe and fittings
S.No. | Description | 1/2" | 3/4" | 1" | 11/4" | 11/2" | 2" | 21/2" | 3" | 4"
|  | 20 mm | 25 mm | 32 mm | 40 mm | 50 mm | 63 mm | 75 mm | 90 mm | 110 mm
1 | Pipe PN 10 (S -5.0) | 88 | 145 | 232 | 363 | 560 | 880 | 1220 | 1757 | 2605
2 | Pipe PN 16 (S -3.2) | 123 | 198 | 319 | 503 | 782 | 1210 | 1660 | 2382 | 3685
3 | Pipe PN 20(S -2.5) | 150 | 235 | 378 | 580 | 898 | 1398 | 1948 | 2805 | 4182
4 | Elbow 900 | 20 | 37 | 62 | 132 | 220 | 392 | 760 | 1355 | 2435
5 | Elbow 450 | 25 | 42 | 64 | 125 | 212 | 335 | 785 | 1350 | 2360
6 | Tee | 25 | 45 | 77 | 153 | 255 | 473 | 910 | 1615 | 2770
7 | Coupler ( Socket ) | 16 | 22 | 37 | 74 | 115 | 212 | 398 | 695 | 1230
8 | Union | 95 | 162 | 255 | 440 | 850 | 985
9 | Ball Valve (Plastic) | 202 | 272 | 442 | 875 | 1195 | 2350
10 | Ball Valve (Brass) | 575 | 815 | 1370
11 | oncelled Stop valve | 520 | 688 | 835 | 1105 | 1832 | 2670
12 | Female Tee | 193 | 220 | 284 | 325 | 356 | 575
13 | Male Tee | 263 | 257 | 315 | 390 | 400 | 712
14 | Cross Tee | 46 | 65 | 115
15 | End plug | 12 | 26 | 40
16 | Long End plug | 16
17 | End Cap | 26 | 40 | 61 | 97 | 168 | 310 | 465
S.No. | Description | 20mm*1/2" | 25 mm*1/2" | 25 mm*3/4" | 32 mm*1/2" | 32 mm*3/4" | 32 mm*1" | 40mm*3/4
18 | Female Tee | 193 | 220 | 284 | 325 | 356 | 575
19 | Male Tee | 263 | 257 | 315 | 390 | 400 | 742
20 | Female Elbow | 187 | 264 | 245 | 358 | 407 | 500
21 | Male Elbow | 248 | 255 | 310 | 512 | 365 | 705
22 | Female union | 430 | 630 | 885 | 1357 | 2280 | 4325
23 | Male Union | 445 | 640 | 920 | 1755 | 2448 | 6260
24 | Metal ball valve (Double) | 1290 |  | 1765 |  |  | 2550
25 | Metal ball valve (Single ) | 1280 |  | 1750 |  |  | 2455

## FTNG (hidden)
Sisne Rural Municipality
Office of The Rural Municipal Executive
Rukum( East) , Province No. 5, Nepal
Office rate for HDP pipes (Excluding VAT& Including OH)
(According to Approved District Rate Of Dang)
(Fiscal year 076/077)
lh=cfO{= lkml6ª; ldl8od - ISI,NS,ISO Brand_
Description of Items | Unit | 1/2" | 3/4" | 1" | 1-1/4" | 1-1/2" | 2" | 2-1/2" | 3" | 4" | Remarks
|  | 15mm. | 20mm. | 25mm. | 32mm. | 40mm. | 50mm. | 65mm. | 80mm. | 100mm.
G.I. Elbow | pc | 45 | 71 | 112 | 173 | 239 | 368 | 699 | 942 | 1694
G.I. Socket | pc | 40 | 64 | 80 | 125 | 168 | 261 | 418 | 627 | 1241
G.I. Equal Tee | pc | 70 | 112 | 152 | 234 |  | 302 | 483 | 886 | 1263
G.I. Union | pc | 121 | 164 | 225 | 352 | 429 | 654 | 1218 | 1697 | 2359
R.Socket | pc |  | 92 | 118 | 198 | 266 | 397 | 711 | 1016 | 1834
R.Tee | pc |  | 158 | 228 | 324 | 532 | 870 | 1370 | 1852 | 3387
C.I. Plug | pc | 29 | 43 | 52 | 98 | 121 | 145 | 213 | 436 | 847
G.I. End Cap | pc | 20 | 35 | 45 | 80 | 94 | 117 | 219 | 298 | 454
G.I. Nipple 2" Long | pc | 25 | 32 | 49 | 61 | 70 | 102 | 130 | 164 | 243
G.I. Nipple 4" Long | pc | 50 | 64 | 98 | 122 | 140 | 204 | 260 | 328 | 487
G.I. Nipple 6" Long | pc | 47 | 64 | 88 | 109 | 137 | 182 | 251 | 294 | 426
G.M. Gate Valve | pc | 884 | 1080 | 1662 | 2515 | 3349 | 5296 | 10058 | 15300
G.M. Glove Valve | pc | 749 | 925 | 1819 | 3530
Float Valve | pc | 480
GI Sluice Valve | pc | [7 empty] | 13241 | 14124
Flow Regulating Valve | pc | 957
Flow Regulating Key | pc | 295
Brass union | pc | 342 | 545 | 800 | 1086 | 1658 | 1872 | 3584
Brass Tap (250g.) | pc | 385
Brass Tap (400g.) | pc | 479
G.I./G.I. Flange Set | Set | [7 empty] | 802 | 1177
G.I./HDPE Flange Set | Set |  |  |  | 1092 | 1209 | 1209 | 1459 | 1605 | 1926
HDPE./HDPE Flange Set | Set |  |  |  | 1172 | 1464 | 2239 | 2539 | 2867 | 3693
G.I. Stainer | pc | 346 | 454 | 603 | 949 | 1452 | 1948 | 2252 | 3290 | 5874
G.I. Bend | pc | 136 | 213 | 326 | 630 | 954 | 1400 | 3600 | 5592 | 7910
Check Valve,brass | pc | 288 | 449 | 642 | 963 | 1423 | 2000 | 9114 | 12545 | 16270
Ferrule Cock | pc | 695 | 1240 | 2140 | 3650 | 4860 | 5680
Air Valve | pc | 1926
lh=cfO{= kfO{k ldl8od NS/IS Mark
Description of Items | Unit | 1/2" | 3/4" | 1" | 1-1/4" | 1-1/2" | 2" | 2-1/2" | 3" | 4" | Remarks
G.I. Pipes Medium Class | rm | 170 | 216 | 330 | 430 | 487 | 666.6 | 850 | 1084 | 1626
Stainless Steel Pipe 16 swg | rm |  | 856 | 1310 | 1407 | 1610 | 2268
|  | 1/2 * 3/4 | 1/2 * 1 | 1/2 * 1-1/4 | 1/2 * 1-1/2 | 1/2 * 2 | 1/2 * 2-1/2 | 1/2 * 3 | 1/2 * 4
GI Reducer Socket | pc | 64 | 87 | 135 | 167 | 280 | 456 | 685 | 1116 | 1926
Unequal Tee | pc | 120 | 165 | 250 | 324 | 516 | 950 | 1358 | 2225
Ferrul Valve | pc |  |  |  |  | 305 | 321 | 358 | 464

## Kosh ENG (hidden)
Approved Kosh
Name of the VDC | Khalanga | Chhibang | Simli | Garayala | Arma | Purtimkanda | Kotjahari | Chaurjahari | Kholagaun | Nuwakot | Khara | Muru | Peugha | Rungha | Bhalakcha | Syalapakha | Shankh | Chaukhabang | Shobha | Mahat | Chunbang | Kankri | Kanda | Morabang | Koal | Taksera | Hukam | Ranmamaikot | Ranshi | Sisne | Jang | Pwang | Pokhara | Banfikot | Jhula | Magma | Pipal | Duli | Aathbishkot | 8/20 Dandagaun | Ghetma | Gotamkot | Syalakhadi
Khalanga | 0 | 2 | 5 | 5 | 5 | 10 | 15 | 16 | 11 | 8 | 5 | 6 | 6 | 5 | 3 | 5 | 3 | 5 | 10 | 15 | 12 | 18 | 14 | 16 | 23 | 26 | 37 | 40 | 20 | 29 | 26 | 19 | 9 | 5 | 6 | 6 | 7 | 10 | 17 | 15 | 14 | 29 | 24
Chhibang |  | 0 | 3 | 3 | 3 | 8 | 13 | 14 | 9 | 6 | 4 | 4 | 4 | 3 | 4 | 7 | 5 | 6 | 12 | 17 | 12 | 20 | 16 | 18 | 25 | 28 | 39 | 42 | 22 | 31 | 27 | 21 | 14 | 10 | 10 | 11 | 10 | 8 | 13 | 15 | 14 | 27 | 22
Simli |  |  | 0 | 2 | 2 | 6 | 10 | 11 | 8 | 4 | 4 | 5 | 5 | 7 | 8 | 10 | 8 | 8 | 15 | 20 | 15 | 23 | 20 | 20 | 28 | 35 | 42 | 45 | 25 | 35 | 32 | 24 | 17 | 13 | 13 | 14 | 13 | 6 | 11 | 13 | 11 | 24 | 29
Garayala |  |  |  | 0 | 4 | 7 | 12 | 13 | 10 | 6 | 12 | 8 | 7 | 12 | 10 | 15 | 10 | 10 | 17 | 22 | 20 | 25 | 22 | 22 | 30 | 37 | 44 | 47 | 27 | 36 | 34 | 26 | 19 | 14 | 6 | 8 | 15 | 8 | 9 | 13 | 9 | 22 | 17
Arma |  |  |  |  | 0 | 8 | 10 | 11 | 6 | 6 | 8 | 6 | 5 | 9 | 10 | 10 | 10 | 9 | 17 | 22 | 16 | 25 | 22 | 22 | 30 | 37 | 44 | 47 | 27 | 36 | 34 | 26 | 19 | 14 | 8 | 10 | 15 | 6 | 13 | 13 | 13 | 26 | 21
Purtimkanda | [5 empty] | 0 | 5 | 6 | 5 | 11 | 10 | 9 | 9 | 13 | 15 | 17 | 15 | 15 | 22 | 27 | 20 | 27 | 27 | 27 | 35 | 42 | 49 | 52 | 32 | 41 | 39 | 31 | 24 | 20 | 20 | 21 | 21 | 12 | 20 | 20 | 10 | 33 | 24
Kotjahari | [6 empty] | 0 | 3 | 3 | 9 | 10 | 11 | 9 | 14 | 18 | 20 | 18 | 19 | 25 | 30 | 20 | 33 | 29 | 31 | 38 | 41 | 52 | 55 | 35 | 44 | 41 | 34 | 24 | 23 | 23 | 24 | 24 | 20 | 14 | 12 | 12 | 24 | 20
Chaurjahari | [7 empty] | 0 | 6 | 10 | 15 | 13 | 11 | 16 | 19 | 22 | 19 | 20 | 26 | 32 | 22 | 34 | 30 | 32 | 39 | 42 | 53 | 56 | 36 | 45 | 42 | 35 | 28 | 24 | 24 | 25 | 24 | 21 | 14 | 12 | 12 | 24 | 20
Kholagaun | [8 empty] | 0 | 7 | 10 | 8 | 8 | 12 | 16 | 20 | 14 | 17 | 23 | 26 | 18 | 39 | 27 | 29 | 36 | 39 | 46 | 53 | 33 | 42 | 37 | 30 | 23 | 19 | 19 | 20 | 19 | 16 | 16 | 14 | 14 | 26 | 22
Nuwakot | [9 empty] | 0 | 3 | 8 | 6 | 10 | 11 | 13 | 14 | 16 | 18 | 23 | 23 | 26 | 19 | 20 | 28 | 32 | 43 | 45 | 25 | 34 | 32 | 24 | 27 | 13 | 11 | 12 | 16 | 10 | 13 | 15 | 15 | 24 | 19
Khara | [10 empty] | 0 | 2 | 3 | 3 | 4 | 10 | 5 | 5 | 15 | 20 | 13 | 26 | 23 | 23 | 31 | 34 | 45 | 48 | 28 | 37 | 35 | 27 | 18 | 13 | 13 | 14 | 16 | 27 | 23 | 25 | 25 | 24 | 32
Muru | [11 empty] | 0 | 2 | 4 | 5 | 10 | 7 | 6 | 15 | 15 | 12 | 28 | 16 | 16 | 23 | 27 | 37 | 47 | 21 | 35 | 32 | 24 | 14 | 11 | 10 | 12 | 13 | 11 | 25 | 24 | 24 | 34 | 30
Peugha | [12 empty] | 0 | 4 | 5 | 11 | 7 | 6 | 15 | 20 | 13 | 23 | 15 | 16 | 29 | 32 | 42 | 45 | 26 | 34 | 32 | 24 | 14 | 11 | 10 | 11 | 13 | 11 | 24 | 23 | 23 | 33 | 29
Rungha | [13 empty] | 0 | 3 | 10 | 5 | 4 | 15 | 20 | 10 | 23 | 20 | 20 | 28 | 32 | 42 | 45 | 25 | 34 | 32 | 24 | 15 | 10 | 10 | 12 | 13 | 24 | 20 | 22 | 22 | 34 | 29
Bhalakcha | [14 empty] | 0 | 8 | 3 | 2 | 13 | 18 | 10 | 21 | 18 | 18 | 26 | 30 | 40 | 43 | 23 | 32 | 30 | 22 | 12 | 8 | 8 | 9 | 11 | 13 | 18 | 20 | 20 | 32 | 27
Syalapakha | [15 empty] | 0 | 5 | 8 | 5 | 10 | 13 | 13 | 10 | 11 | 18 | 22 | 27 | 38 | 19 | 24 | 22 | 14 | 4 | 4 | 5 | 6 | 3 | 8 | 15 | 17 | 15 | 24 | 20
Shankh | [16 empty] | 0 | 3 | 9 | 15 | 10 | 19 | 15 | 15 | 26 | 27 | 37 | 40 | 22 | 23 | 27 | 18 | 12 | 8 | 8 | 9 | 16 | 13 | 18 | 20 | 22 | 32 | 27
Chaukhabang | [17 empty] | 0 | 14 | 19 | 7 | 22 | 19 | 19 | 27 | 31 | 41 | 44 | 28 | 33 | 31 | 23 | 13 | 9 | 9 | 10 | 12 | 14 | 19 | 29 | 21 | 33 | 28
Shobha | [18 empty] | 0 | 5 | 9 | 8 | 5 | 5 | 13 | 17 | 27 | 30 | 10 | 19 | 17 | 9 | 2 | 7 | 8 | 10 | 4 | 12 | 17 | 19 | 19 | 29 | 24
Mahat | [19 empty] | 0 | 7 | 4 | 5 | 4 | 13 | 17 | 20 | 23 | 12 | 20 | 18 | 14 | 16 | 11 | 12 | 13 | 12 | 15 | 16 | 17 | 17 | 24 | 28
Chunbang | [20 empty] | 0 | 18 | 14 | 14 | 16 | 20 | 24 | 27 | 17 | 26 | 26 | 29 | 13 | 22 | 20 | 21 | 13 | 19 | 28 | 30 | 30 | 30 | 35
Kankri | [21 empty] | 0 | 5 | 2 | 8 | 9 | 19 | 22 | 28 | 20 | 18 | 16 | 10 | 14 | 15 | 16 | 12 | 17 | 19 | 21 | 21 | 27 | 32
Kanda | [22 empty] | 0 | 2 | 7 | 10 | 21 | 25 | 6 | 19 | 15 | 14 | 7 | 11 | 12 | 13 | 19 | 15 | 17 | 19 | 19 | 32 | 27
Morabang | [23 empty] | 0 | 7 | 10 | 17 | 20 | 6 | 20 | 18 | 14 | 8 | 12 | 13 | 14 | 20 | 15 | 17 | 19 | 19 | 35 | 28
Koal | [24 empty] | 0 | 3 | 14 | 17 | 3 | 15 | 9 | 7 | 12 | 17 | 18 | 19 | 10 | 21 | 23 | 25 | 25 | 37 | 32
Taksera | [25 empty] | 0 | 11 | 13 | 6 | 14 | 12 | 10 | 15 | 22 | 21 | 23 | 17 | 25 | 27 | 28 | 28 | 42 | 37
Hukam | [26 empty] | 0 | 3 | 19 | 16 | 12 | 14 | 19 | 27 | 25 | 26 | 26 | 28 | 30 | 32 | 32 | 47 | 42
Ranmamaikot | [27 empty] | 0 | 22 | 13 | 14 | 19 | 21 | 25 | 27 | 28 | 23 | 30 | 32 | 34 | 35 | 49 | 44
Ranshi | [28 empty] | 0 | 12 | 11 | 15 | 20 | 25 | 26 | 27 | 29 | 29 | 31 | 33 | 33 | 54 | 49
Sisne | [29 empty] | 0 | 6 | 5 | 20 | 25 | 26 | 27 | 21 | 29 | 31 | 33 | 33 | 54 | 49
Jang | [30 empty] | 0 | 9 | 18 | 23 | 25 | 25 | 22 | 27 | 29 | 31 | 36 | 41 | 39
Pwang | [31 empty] | 0 | 9 | 14 | 15 | 16 | 11 | 18 | 20 | 22 | 32 | 32 | 27
Pokhara | [32 empty] | 0 | 5 | 6 | 7 | 5 | 9 | 19 | 13 | 13 | 24 | 19
Banfikot | [33 empty] | 0 | 5 | 3 | 3 | 5 | 10 | 12 | 12 | 24 | 19
Jhula | [34 empty] | 0 | 2 | 5 | 5 | 7 | 9 | 9 | 20 | 16
Magma | [35 empty] | 0 | 5 | 2 | 8 | 4 | 4 | 23 | 12
Pipal | [36 empty] | 0 | 7 | 9 | 11 | 11 | 17 | 13
Duli | [37 empty] | 0 | 7 | 5 | 5 | 15 | 11
Aathbishkot | [38 empty] | 0 | 3 | 5 | 10 | 6
8/20 Dandagaun | [39 empty] | 0 | 3 | 12 | 8
Ghetma | [40 empty] | 0 | 12 | 8
Gotamkot | [41 empty] | 0 | 5
Syalakhadi | [42 empty] | 0

## Kosh NEP (hidden)
Approved Kosh
l;=g+= | uf=lj ;= | vn¨f | l5jfª | l;DnL | u/Fonf | cdf{ | k"lt{dsf8f | sf]6hxf/L | rf}/hxf/L | vf]nfuf+p | g'jfsf]6 | vf/f | d'? | k]p3f | ?3f | enfSrf | :ofnfkfvf | ;f+v | rf}vfjfª | zf]ef | dxt | r'gjfª | sfs¦L | sf8f | df]/fjfª | sf]n | ts;]/f | x'sfd | /Gdfd}sf]6 | /fª;L | l;:g] | hfª | Kjfª | kf]v/f | af+lkmsf]6 | em'nf | dUdf | lkkn | b'nL | *.@)sf]6 | *.@)8f8fuf+p | 3]Tdf | uf]tfdsf]6 | :ofnfvlb
! | vn¨f | 0 | 2 | 5 | 5 | 5 | 10 | 15 | 16 | 11 | 8 | 5 | 6 | 6 | 5 | 3 | 5 | 3 | 5 | 10 | 15 | 12 | 18 | 14 | 16 | 23 | 26 | 37 | 40 | 20 | 29 | 26 | 19 | 9 | 5 | 6 | 6 | 7 | 10 | 17 | 15 | 14 | 29 | 24
@ | l5JFfª |  | 0 | 3 | 3 | 3 | 8 | 13 | 14 | 9 | 6 | 4 | 4 | 4 | 3 | 4 | 7 | 5 | 6 | 12 | 17 | 12 | 20 | 16 | 18 | 25 | 28 | 39 | 42 | 22 | 31 | 27 | 21 | 14 | 10 | 10 | 11 | 10 | 8 | 13 | 15 | 14 | 27 | 22
# | l;DnL |  |  | 0 | 2 | 2 | 6 | 10 | 11 | 8 | 4 | 4 | 5 | 5 | 7 | 8 | 10 | 8 | 8 | 15 | 20 | 15 | 23 | 20 | 20 | 28 | 35 | 42 | 45 | 25 | 35 | 32 | 24 | 17 | 13 | 13 | 14 | 13 | 6 | 11 | 13 | 11 | 24 | 29
$ | Uf/FoNFf |  |  |  | 0 | 4 | 7 | 12 | 13 | 10 | 6 | 12 | 8 | 7 | 12 | 10 | 15 | 10 | 10 | 17 | 22 | 20 | 25 | 22 | 22 | 30 | 37 | 44 | 47 | 27 | 36 | 34 | 26 | 19 | 14 | 6 | 8 | 15 | 8 | 9 | 13 | 9 | 22 | 17
% | cdf{ |  |  |  |  | 0 | 8 | 10 | 11 | 6 | 6 | 8 | 6 | 5 | 9 | 10 | 10 | 10 | 9 | 17 | 22 | 16 | 25 | 22 | 22 | 30 | 37 | 44 | 47 | 27 | 36 | 34 | 26 | 19 | 14 | 8 | 10 | 15 | 6 | 13 | 13 | 13 | 26 | 21
^ | k"lt{dsf8f | [5 empty] | 0 | 5 | 6 | 5 | 11 | 10 | 9 | 9 | 13 | 15 | 17 | 15 | 15 | 22 | 27 | 20 | 27 | 27 | 27 | 35 | 42 | 49 | 52 | 32 | 41 | 39 | 31 | 24 | 20 | 20 | 21 | 21 | 12 | 20 | 20 | 10 | 33 | 24
& | sf]6hxf/L | [6 empty] | 0 | 3 | 3 | 9 | 10 | 11 | 9 | 14 | 18 | 20 | 18 | 19 | 25 | 30 | 20 | 33 | 29 | 31 | 38 | 41 | 52 | 55 | 35 | 44 | 41 | 34 | 24 | 23 | 23 | 24 | 24 | 20 | 14 | 12 | 12 | 24 | 20
* | rf}/hxf/L | [7 empty] | 0 | 6 | 10 | 15 | 13 | 11 | 16 | 19 | 22 | 19 | 20 | 26 | 32 | 22 | 34 | 30 | 32 | 39 | 42 | 53 | 56 | 36 | 45 | 42 | 35 | 28 | 24 | 24 | 25 | 24 | 21 | 14 | 12 | 12 | 24 | 20
( | VF]fNFfUF+fp | [8 empty] | 0 | 7 | 10 | 8 | 8 | 12 | 16 | 20 | 14 | 17 | 23 | 26 | 18 | 39 | 27 | 29 | 36 | 39 | 46 | 53 | 33 | 42 | 37 | 30 | 23 | 19 | 19 | 20 | 19 | 16 | 16 | 14 | 14 | 26 | 22
!) | g'jfsf]6 | [9 empty] | 0 | 3 | 8 | 6 | 10 | 11 | 13 | 14 | 16 | 18 | 23 | 23 | 26 | 19 | 20 | 28 | 32 | 43 | 45 | 25 | 34 | 32 | 24 | 27 | 13 | 11 | 12 | 16 | 10 | 13 | 15 | 15 | 24 | 19
!! | vf/f | [10 empty] | 0 | 2 | 3 | 3 | 4 | 10 | 5 | 5 | 15 | 20 | 13 | 26 | 23 | 23 | 31 | 34 | 45 | 48 | 28 | 37 | 35 | 27 | 18 | 13 | 13 | 14 | 16 | 27 | 23 | 25 | 25 | 24 | 32
!@ | d'? | [11 empty] | 0 | 2 | 4 | 5 | 10 | 7 | 6 | 15 | 15 | 12 | 28 | 16 | 16 | 23 | 27 | 37 | 47 | 21 | 35 | 32 | 24 | 14 | 11 | 10 | 12 | 13 | 11 | 25 | 24 | 24 | 34 | 30
!# | k]p3f | [12 empty] | 0 | 4 | 5 | 11 | 7 | 6 | 15 | 20 | 13 | 23 | 15 | 16 | 29 | 32 | 42 | 45 | 26 | 34 | 32 | 24 | 14 | 11 | 10 | 11 | 13 | 11 | 24 | 23 | 23 | 33 | 29
!$ | ?3f | [13 empty] | 0 | 3 | 10 | 5 | 4 | 15 | 20 | 10 | 23 | 20 | 20 | 28 | 32 | 42 | 45 | 25 | 34 | 32 | 24 | 15 | 10 | 10 | 12 | 13 | 24 | 20 | 22 | 22 | 34 | 29
!% | enfSrf | [14 empty] | 0 | 8 | 3 | 2 | 13 | 18 | 10 | 21 | 18 | 18 | 26 | 30 | 40 | 43 | 23 | 32 | 30 | 22 | 12 | 8 | 8 | 9 | 11 | 13 | 18 | 20 | 20 | 32 | 27
!^ | :ofnfkfvf | [15 empty] | 0 | 5 | 8 | 5 | 10 | 13 | 13 | 10 | 11 | 18 | 22 | 27 | 38 | 19 | 24 | 22 | 14 | 4 | 4 | 5 | 6 | 3 | 8 | 15 | 17 | 15 | 24 | 20
!& | ;f+v | [16 empty] | 0 | 3 | 9 | 15 | 10 | 19 | 15 | 15 | 26 | 27 | 37 | 40 | 22 | 23 | 27 | 18 | 12 | 8 | 8 | 9 | 16 | 13 | 18 | 20 | 22 | 32 | 27
!* | rf}vfjfª | [17 empty] | 0 | 14 | 19 | 7 | 22 | 19 | 19 | 27 | 31 | 41 | 44 | 28 | 33 | 31 | 23 | 13 | 9 | 9 | 10 | 12 | 14 | 19 | 29 | 21 | 33 | 28
!( | zf]ef | [18 empty] | 0 | 5 | 9 | 8 | 5 | 5 | 13 | 17 | 27 | 30 | 10 | 19 | 17 | 9 | 2 | 7 | 8 | 10 | 4 | 12 | 17 | 19 | 19 | 29 | 24
20 | dxt | [19 empty] | 0 | 7 | 4 | 5 | 4 | 13 | 17 | 20 | 23 | 12 | 20 | 18 | 14 | 16 | 11 | 12 | 13 | 12 | 15 | 16 | 17 | 17 | 24 | 28
21 | r'gjfª | [20 empty] | 0 | 18 | 14 | 14 | 16 | 20 | 24 | 27 | 17 | 26 | 26 | 29 | 13 | 22 | 20 | 21 | 13 | 19 | 28 | 30 | 30 | 30 | 35
22 | sfs¦L | [21 empty] | 0 | 5 | 2 | 8 | 9 | 19 | 22 | 28 | 20 | 18 | 16 | 10 | 14 | 15 | 16 | 12 | 17 | 19 | 21 | 21 | 27 | 32
23 | sf8f | [22 empty] | 0 | 2 | 7 | 10 | 21 | 25 | 6 | 19 | 15 | 14 | 7 | 11 | 12 | 13 | 19 | 15 | 17 | 19 | 19 | 32 | 27
24 | df]/fjfª | [23 empty] | 0 | 7 | 10 | 17 | 20 | 6 | 20 | 18 | 14 | 8 | 12 | 13 | 14 | 20 | 15 | 17 | 19 | 19 | 35 | 28
25 | sf]n | [24 empty] | 0 | 3 | 14 | 17 | 3 | 15 | 9 | 7 | 12 | 17 | 18 | 19 | 10 | 21 | 23 | 25 | 25 | 37 | 32
26 | ts;]/f | [25 empty] | 0 | 11 | 13 | 6 | 14 | 12 | 10 | 15 | 22 | 21 | 23 | 17 | 25 | 27 | 28 | 28 | 42 | 37
27 | x'sfd | [26 empty] | 0 | 3 | 19 | 16 | 12 | 14 | 19 | 27 | 25 | 26 | 26 | 28 | 30 | 32 | 32 | 47 | 42
28 | /Gdfd}sf]6 | [27 empty] | 0 | 22 | 13 | 14 | 19 | 21 | 25 | 27 | 28 | 23 | 30 | 32 | 34 | 35 | 49 | 44
29 | /fª;L | [28 empty] | 0 | 12 | 11 | 15 | 20 | 25 | 26 | 27 | 29 | 29 | 31 | 33 | 33 | 54 | 49
30 | l;:g] | [29 empty] | 0 | 6 | 5 | 20 | 25 | 26 | 27 | 21 | 29 | 31 | 33 | 33 | 54 | 49
31 | hfª | [30 empty] | 0 | 9 | 18 | 23 | 25 | 25 | 22 | 27 | 29 | 31 | 36 | 41 | 39
32 | Kjfª | [31 empty] | 0 | 9 | 14 | 15 | 16 | 11 | 18 | 20 | 22 | 32 | 32 | 27
33 | kf]v/f | [32 empty] | 0 | 5 | 6 | 7 | 5 | 9 | 19 | 13 | 13 | 24 | 19
34 | af+lkmsf]6 | [33 empty] | 0 | 5 | 3 | 3 | 5 | 10 | 12 | 12 | 24 | 19
35 | em'nf | [34 empty] | 0 | 2 | 5 | 5 | 7 | 9 | 9 | 20 | 16
36 | dUdf | [35 empty] | 0 | 5 | 2 | 8 | 4 | 4 | 23 | 12
37 | lkkn | [36 empty] | 0 | 7 | 9 | 11 | 11 | 17 | 13
38 | b'nL | [37 empty] | 0 | 7 | 5 | 5 | 15 | 11
39 | cf7jL;sf]6 | [38 empty] | 0 | 3 | 5 | 10 | 6
40 | cf7jL;8f8fuf+p | [39 empty] | 0 | 3 | 12 | 8
41 | 3]Tdf | [40 empty] | 0 | 12 | 8
42 | uf]tfdsf]6 | [41 empty] | 0 | 5
43 | :ofnfvlb | [42 empty] | 0

## GI (hidden)
Dimention, Nominal Weights & Permissible Working Pressure of G I Pipe ( IS 1239 )
S. | N.B | Light Class | [5 empty] | Medium Class | [5 empty] | Heavy Class
N |  | O.D |  | Thick- | Permissible | Weight of GI Pipes |  | O.D |  | Thick- | Permissible | Weight of GI Pipes |  | O.D |  | Thick- | Permissible | Weight of GI Pipes
|  | Max | Min | ness | Working | Plain | Screwed and | Max | Min | ness | Working | Plain | Screwed and | Max | Min | ness | Working | Plain | Screwed and
[5 empty] | Pressure | end | Socketed |  |  |  | Pressure | end | Socketed |  |  |  | Pressure | end | Socketed
| mm | mm | mm | mm | kg/cm2 | kg/m | kg/m | mm | mm | mm | kg/cm2 | kg/m | kg/m | mm | mm | mm | kg/cm2 | kg/m | kg/m
1 | 15 | 21.4 | 21 | 2 | 10.55 | 1.02 | 1.03 | 21.8 | 21 | 2.65 | 21.09 | 1.28 | 1.29 | 21.8 | 21 | 3.25 | 24.61 | 1.51 | 1.52
2 | 20 | 26.9 | 26.4 | 2.35 | 10.55 | 1.49 | 1.5 | 27.3 | 26.5 | 2.62 | 21.09 | 1.66 | 1.67 | 27.3 | 26.5 | 3.25 | 24.61 | 1.98 | 1.99
3 | 25 | 33.8 | 33.2 | 2.65 | 10.55 | 2.11 | 2.13 | 30.2 | 33.3 | 3.25 | 21.09 | 2.54 | 2.56 | 34.2 | 33.3 | 4.05 | 24.61 | 3.07 | 3.09
4 | 32 | 42.5 | 41.9 | 2.65 | 8.8 | 2.71 | 2.74 | 42.9 | 42 | 3.25 | 17.58 | 3.26 | 3.29 | 42.9 | 42 | 4.05 | 21.09 | 3.96 | 3.99
5 | 40 | 48.4 | 47 | 2.9 | 8.8 | 3.39 | 3.43 | 48.8 | 47.9 | 3.25 | 17.58 | 3.75 | 3.79 | 48.8 | 47.9 | 4.05 | 21.09 | 4.59 | 4.63
6 | 50 | 60.2 | 59.6 | 2.9 | 7.03 | 4.29 | 4.36 | 60.8 | 59.7 | 3.65 | 14.06 | 5.28 | 5.35 | 60.8 | 59.7 | 4.5 | 17.58 | 6.35 | 6.42
7 | 65 | 76 | 75.2 | 3.25 | 7.03 | 6.04 | 6.11 | 76.6 | 75.3 | 3.65 | 14.06 | 6.72 | 6.84 | 76.6 | 75.3 | 4.5 | 17.58 | 8.11 | 8.23
8 | 80 | 88.7 | 87.9 | 3.25 | 7.03 | 7.06 | 7.29 | 89.9 | 88 | 4.05 | 14.06 | 8.72 | 8.89 | 89.9 | 88 | 4.85 | 17.58 | 10.34 | 10.51
9 | 100 | 113.9 | 113 | 3.65 | 7.03 | 10.21 | 10.51 | 115 | 113.1 | 4.5 | 12.02 | 12.42 | 12.72 | 115 | 113.1 | 5.4 | 16.03 | 14.72 | 15.02
10 | 125 | - | - | - | - | - | - | 140.8 | 138.5 | 4.85 | 12.02 | 16.59 | 17.09 | 140.8 | 138.5 | 5.4 | 14.79 | 18.19 | 18.69
11 | 150 | - | - | - | - | - | - | 166.5 | 163.9 | 4.85 | 9.98 | 19.27 | 20.27 | 166.5 | 163.9 | 5.4 | 12.02 | 21.67 | 22.27
Marking |  | Yellow Colour | [5 empty] | Blue Colour | [5 empty] | Red Colour

## HDPE (hidden)
Dimention, Nominal Weights HDPE Pipes ( IS 4984-1987 / NS 40-2042 )
S. | O.D |  | Working Pressure 2.5 Kg/ cm2 ( II ) | [6 empty] | Working Pressure 4 Kg/ cm2 ( III ) | [6 empty] | Working Pressure 6 Kg/ cm2 ( IV ) | [6 empty] | Working Pressure 10 Kg/ cm2 ( V )
N |  |  | Wall Thickness |  |  | I.D | Weight |  |  | Wall Thickness |  |  | I.D | Weight |  |  | Wall Thickness |  |  | I.D | Weight |  |  | Wall Thickness |  |  | I.D | Weight
| Min | Max | Min | Max | Avg. |  | Min | Max | Avg. | Min | Max | Avg. |  | Min | Max | Avg. | Min | Max | Avg. |  | Min | Max | Avg. | Min | Max | Avg. |  | Min | Max | Avg.
| mm | mm | mm | mm | mm | mm | Kg/m | Kg/m | Kg/m | mm | mm | mm | mm | Kg/m | Kg/m | Kg/m | mm | mm | mm | mm | Kg/m | Kg/m | Kg/m | mm | mm | mm | mm | Kg/m | Kg/m | Kg/m
1 | 16 | 16.3 | [21 empty] | 2 | 2.4 | 2.2 | 11.9 | 0.084 | 0.1 | 0.092
2 | 20 | 20.3 | [21 empty] | 2.3 | 2.8 | 2.55 | 15.2 | 0.122 | 0.147 | 0.135
3 | 25 | 25.3 | [21 empty] | 2.8 | 3.3 | 3.05 | 19.2 | 0.186 | 0.218 | 0.202
4 | 32 | 32.3 | [14 empty] | 2.3 | 2.8 | 2.55 | 26.9 | 0.205 | 0.248 | 0.226 | 3.6 | 4.33 | 3.965 | 24.37 | 0.307 | 0.363 | 0.335
5 | 40 | 40.4 | [7 empty] | 2 | 2.4 | 2.2 | 35.6 | 0.228 | 0.274 | 0.251 | 2.9 | 3.4 | 3.15 | 33.7 | 0.323 | 0.377 | 0.35 | 4.5 | 5.2 | 4.85 | 30.7 | 0.479 | 0.549 | 0.514
6 | 50 | 50.5 | [7 empty] | 2.4 | 2.9 | 2.65 | 44.7 | 0.343 | 0.414 | 0.378 | 3.6 | 4.2 | 3.9 | 42.2 | 0.501 | 0.583 | 0.542 | 5.6 | 6.4 | 6 | 38.5 | 0.746 | 0.847 | 0.797
7 | 63 | 63.6 | 2 | 2.4 | 2.2 | 58.6 | 0.366 | 0.441 | 0.403 | 3 | 3.5 | 3.25 | 56.5 | 0.54 | 0.631 | 0.586 | 4.5 | 5.2 | 4.85 | 53.3 | 0.79 | 0.911 | 0.851 | 7.1 | 8.1 | 7.6 | 48.4 | 1.191 | 1.349 | 1.27
8 | 75 | 75.7 | 2.3 | 2.8 | 2.55 | 69.9 | 0.502 | 0.612 | 0.557 | 3.6 | 4.3 | 3.95 | 67.1 | 0.771 | 0.921 | 0.846 | 5.3 | 6.1 | 5.7 | 63.6 | 1.108 | 1.274 | 1.191 | 8.4 | 9.5 | 8.95 | 57.8 | 1.678 | 1.887 | 1.783
9 | 90 | 90.8 | 2.8 | 3.3 | 3.05 | 83.9 | 0.733 | 0.866 | 0.799 | 4.4 | 5.1 | 4.75 | 80.5 | 1.13 | 1.311 | 1.221 | 6.4 | 7.3 | 6.85 | 76.3 | 1.605 | 1.829 | 1.717 | 10.1 | 11.4 | 10.75 | 69.3 | 2.421 | 2.716 | 2.569
10 | 110 | 111 | 3.4 | 4 | 3.7 | 102.6 | 1.087 | 1.284 | 1.186 | 5.3 | 6 | 5.65 | 98.7 | 1.665 | 1.89 | 1.777 | 7.8 | 8.8 | 8.3 | 93.4 | 2.392 | 2.698 | 2.545 | 12.8 | 13.9 | 13.35 | 84.3 | 3.733 | 4.049 | 3.891
11 | 125 | 126.2 | 3.9 | 4.5 | 4.2 | 116.6 | 1.417 | 1.643 | 1.53 | 6 | 6.8 | 6.4 | 112.2 | 2.142 | 2.436 | 2.289 | 8.9 | 10 | 9.45 | 106.1 | 3.1 | 3.486 | 3.293 | 14.1 | 15.8 | 14.95 | 96.3 | 4.691 | 5.233 | 4.963
12 | 140 | 141.3 | 4.3 | 5 | 4.65 | 130.7 | 1.751 | 2.045 | 1.897 | 6.8 | 7.7 | 7.25 | 125.5 | 2.717 | 3.086 | 2.902 | 9.9 | 11.1 | 10.5 | 119 | 3.864 | 4.336 | 4.1 | 15.8 | 17.6 | 16.7 | 107.9 | 5.888 | 6.532 | 6.21
13 | 160 | 161.5 | 4.9 | 5.6 | 5.25 | 149.5 | 2.28 | 2.619 | 2.449 | 7.8 | 8.8 | 8.3 | 143.4 | 3.562 | 4.032 | 3.796 | 11.3 | 12.7 | 12 | 136 | 5.041 | 5.67 | 5.355 | 18 | 20 | 19 | 123.5 | 7.669 | 8.491 | 8.08
14 | 180 | 181.7 | 5.6 | 6.4 | 6 | 168 | 2.93 | 3.366 | 3.148 | 8.7 | 9.8 | 9.25 | 161.5 | 4.471 | 5.054 | 4.762 | 12.8 | 14.3 | 13.55 | 152.9 | 6.421 | 7.182 | 6.801 | 20.3 | 22.6 | 21.45 | 138.8 | 9.726 | 10.788 | 10.258
15 | 200 | 201.8 | 6.2 | 7.1 | 6.65 | 186.7 | 3.605 | 4.147 | 3.876 | 9.7 | 10.9 | 10.3 | 179.4 | 5.538 | 6.243 | 5.89 | 14.2 | 15.9 | 15.05 | 169.9 | 7.916 | 8.868 | 8.392 | 22.5 | 25 | 23.75 | 154.3 | 11.982 | 13.261 | 12.623
16 | 225 | 227 | 6.9 | 7.8 | 7.35 | 210.3 | 4.515 | 5.13 | 4.822 | 10.9 | 12.2 | 11.55 | 201.9 | 7.002 | 7.862 | 7.431 | 15.9 | 17.7 | 16.8 | 191.4 | 9.975 | 11.115 | 10.544 | 25.4 | 28.2 | 26.8 | 173.4 | 15.211 | 16.82 | 16.017
17 | 250 | 252.3 | 7.7 | 8.8 | 8.25 | 233.5 | 5.598 | 6.429 | 6.012 | 12.1 | 13.6 | 12.85 | 224.3 | 8.636 | 9.74 | 9.187 | 17.7 | 19.7 | 18.7 | 212.6 | 12.336 | 13.748 | 13.041 | 28.2 | 31.3 | 29.75 | 192.8 | 18.766 | 20.753 | 19.761
18 | 280 | 282.6 | 8.6 | 9.7 | 9.15 | 261.7 | 7.003 | 7.942 | 7.471 | 13.5 | 15.1 | 14.3 | 251.4 | 10.794 | 12.119 | 11.455 | 19.8 | 22 | 20.9 | 238.2 | 15.457 | 17.201 | 16.328 | 31.5 | 34.9 | 33.2 | 216.2 | 23.485 | 25.936 | 24.713
19 | 315 | 317.9 | 9.7 | 10.8 | 10.25 | 294.5 | 8.885 | 9.951 | 9.416 | 15.2 | 17 | 16.1 | 282.8 | 13.672 | 15.347 | 14.508 | 22.3 | 24.8 | 23.55 | 267.9 | 19.583 | 21.808 | 20.695 | 35.4 | 39.2 | 37.3 | 243.3 | 29.696 | 32.778 | 31.239
20 | 355 | 358.2 | 10.9 | 12.2 | 11.55 | 331.9 | 11.253 | 12.665 | 11.957 | 17.1 | 19.1 | 18.1 | 318.8 | 17.336 | 19.432 | 18.382 | 25.1 | 27.9 | 26.5 | 302 | 24.843 | 27.648 | 26.245 | 39.9 | 44.1 | 42 | 274.2 | 37.72 | 41.558 | 39.643
21 | 400 | 403.6 | 12.3 | 13.8 | 13.05 | 373.9 | 14.307 | 16.139 | 15.221 | 19.3 | 21.5 | 20.4 | 359.2 | 22.044 | 24.647 | 23.343 | 28.3 | 31.4 | 29.85 | 340.3 | 31.56 | 35.064 | 33.311 | 45 | 49.7 | 47.35 | 308.9 | 47.929 | 52.77 | 50.353
22 | 450 | 454.1 | 13.8 | 15.4 | 14.6 | 420.8 | 18.06 | 20.269 | 19.162 | 21.7 | 24.1 | 22.9 | 404.2 | 27.884 | 31.091 | 29.485 | 31.8 | 35.2 | 33.5 | 383 | 39.899 | 44.239 | 42.067 | 50.5 | 55.8 | 53.15 | 347.8 | 60.529 | 66.68 | 63.609
23 | 500 | 504.5 | 15.4 | 17.3 | 16.35 | 467.3 | 22.3902 | 25.2875 | 23.8352 | 24.1 | 26.8 | 25.45 | 449.1 | 34.41 | 38.41 | 36.406 | 35.3 | 39.1 | 37.2 | 425.6 | 49.215 | 54.595 | 51.903 | 56.3 | 62.2 | 59.25 | 386 | 74.946 | 82.539 | 78.749
Marking |  |  | Red Colour | [6 empty] | Blue Colour | [6 empty] | Green Colour | [6 empty] | Yellow Colour

## Excavator
Bhume Rural Municipality
Office of The Rural Municipal Executive
Khabangbagar, Rukum (East), Lumbini Proviance, Nepal
Rate Analysis : 2077/078
Disel | ltr | 183.3989 |  |  |  | Excavator (Av.) |  | hr | 3903.8 |  |  |  |  | 3260
1540
Activety : Earthwork excavation by Excavator
Description of Works | Unit | Resources | [9 empty] | Grand Total | Soil Classifications | 220
|  | Material |  |  |  |  | Equipment
|  | Type | Unit | Quantity | Rate | Amount | Type | Unit | Quantity | Rate | Amount
Excavating and loading by Excavator | m3 | Diesel | ltr | 0.1304 | 183.3989 | 23.9152 | Excavator up to 0.35 m3 bucket capacity | hr | 0.0163 | 3903.8 | 63.6319 | 87.5472 | Soft soil
|  |  |  | 0.16 | 183.3989 | 29.3438 |  |  | 0.02 | 3903.8 | 78.076 | 107.4198 | Hard soil
|  |  |  | 0.2216 | 183.3989 | 40.6412 |  |  | 0.0277 | 3903.8 | 108.1353 | 148.7765 | Ordinary rock
|  |  |  | 0.296 |  |  |  |  | 0.037 |  |  |  | Hard rock
Excavating and loading including haulage up to 180m | m3 | Diesel | ltr | 0.116 | 183.3989 | 21.2743 | Excavator up to 0.63 m3 bucket capacity | hr | 0.0116 | 3903.8 | 45.2841 | 66.5584 | Soft soil
|  |  |  | 0.14 | 183.3989 | 25.6758 |  |  | 0.014 | 3903.8 | 54.6532 | 80.329 | Hard soil
|  |  |  | 0.196 | 183.3989 | 35.9462 |  |  | 0.0196 | 3903.8 | 76.5145 | 112.4607 | Ordinary rock
|  |  |  | 0.256 |  |  |  |  | 0.0256 |  |  |  | Hard rock
Excavating and loading including haulage up to 180m | m3 | Diesel | ltr | 0.1248 | 183.3989 | 22.8882 | Excavator up to 0.80 m3 bucket capacity | hr | 0.0125 | 3903.8 | 48.7975 | 71.6857 | Soft soil
|  |  |  | 0.15 | 183.3989 | 27.5098 |  |  | 0.014 | 3903.8 | 54.6532 | 82.163 | Hard soil
|  |  |  | 0.2064 | 183.3989 | 37.8535 |  |  | 0.0172 | 3903.8 | 67.1454 | 104.9989 | Ordinary rock
|  |  |  | 0.2724 |  |  |  |  | 0.0227 |  |  |  | Hard rock
Note:
Disel = 155.90 (Rate of Disel with VAT+Rs. 25 for Mobile, Hydraulic etc)
Excavator = 3561.75 (Average rate of Excavator with VAT+Operator+Helper)
Tranportation of Excavator (Moving Time) should be added extra.

## Kosh_ENG
Approved Kosh
S.N. | Name of the VDC | Syalapakha | Rukumkot | Mahat | Chunbang | Kankri | Kanda | Morabang | Koal | Taksera | Hukam | Ranmamaikot | Ranshi | Sisne | Jang | Pwang | Pokhara
1 | Syalapakha | 0 | 5 | 10 | 13 | 13 | 10 | 11 | 18 | 22 | 27 | 38 | 19 | 24 | 22 | 14 | 4
2 | Rukumkot |  | 0 | 5 | 9 | 8 | 5 | 5 | 13 | 17 | 27 | 30 | 10 | 19 | 17 | 9 | 2
3 | Mahat |  |  | 0 | 7 | 4 | 5 | 4 | 13 | 17 | 20 | 23 | 12 | 20 | 18 | 14 | 16
4 | Chunbang |  |  |  | 0 | 18 | 14 | 14 | 16 | 20 | 24 | 27 | 17 | 26 | 26 | 29 | 13
5 | Kankri |  |  |  |  | 0 | 5 | 2 | 8 | 9 | 19 | 22 | 28 | 20 | 18 | 16 | 10
6 | Kanda | [5 empty] | 0 | 2 | 7 | 10 | 21 | 25 | 6 | 19 | 15 | 14 | 7
7 | Morabang | [6 empty] | 0 | 7 | 10 | 17 | 20 | 6 | 20 | 18 | 14 | 8
8 | Koal | [7 empty] | 0 | 3 | 14 | 17 | 3 | 15 | 9 | 7 | 12
9 | Taksera | [8 empty] | 0 | 11 | 13 | 6 | 14 | 12 | 10 | 15
10 | Hukam | [9 empty] | 0 | 3 | 19 | 16 | 12 | 14 | 19
11 | Ranmamaikot | [10 empty] | 0 | 22 | 13 | 14 | 19 | 21
12 | Ranshi | [11 empty] | 0 | 12 | 11 | 15 | 20
13 | Sisne | [12 empty] | 0 | 6 | 5 | 20
14 | Jang | [13 empty] | 0 | 9 | 18
15 | Pwang | [14 empty] | 0 | 9
16 | Pokhara | [15 empty] | 0

## Kosh_NEP
Approved Kosh
l;=g+= | ;fljssf uf=lj ;=x? | :ofnfkfvf | ?s'dsf]6 | dxt | r'gjfª | sfs¦L | sf8f | df]/fjfª | sf]n | ts;]/f | x'sfd | /Gdfd}sf]6 | /fª;L | l;:g] | hfª | Kjfª | kf]v/f
1 | :ofnfkfvf | 0 | 5 | 10 | 13 | 13 | 10 | 11 | 18 | 22 | 27 | 38 | 19 | 24 | 22 | 14 | 4
2 | ?s'dsf]6 |  | 0 | 5 | 9 | 8 | 5 | 5 | 13 | 17 | 27 | 30 | 10 | 19 | 17 | 9 | 2
3 | dxt |  |  | 0 | 7 | 4 | 5 | 4 | 13 | 17 | 20 | 23 | 12 | 20 | 18 | 14 | 16
4 | r'gjfª |  |  |  | 0 | 18 | 14 | 14 | 16 | 20 | 24 | 27 | 17 | 26 | 26 | 29 | 13
5 | sfs¦L |  |  |  |  | 0 | 5 | 2 | 8 | 9 | 19 | 22 | 28 | 20 | 18 | 16 | 10
6 | sf8f | [5 empty] | 0 | 2 | 7 | 10 | 21 | 25 | 6 | 19 | 15 | 14 | 7
7 | df]/fjfª | [6 empty] | 0 | 7 | 10 | 17 | 20 | 6 | 20 | 18 | 14 | 8
8 | sf]n | [7 empty] | 0 | 3 | 14 | 17 | 3 | 15 | 9 | 7 | 12
9 | ts;]/f | [8 empty] | 0 | 11 | 13 | 6 | 14 | 12 | 10 | 15
10 | x'sfd | [9 empty] | 0 | 3 | 19 | 16 | 12 | 14 | 19
11 | /Gdfd}sf]6 | [10 empty] | 0 | 22 | 13 | 14 | 19 | 21
12 | /fª;L | [11 empty] | 0 | 12 | 11 | 15 | 20
13 | l;:g] | [12 empty] | 0 | 6 | 5 | 20
14 | hfª | [13 empty] | 0 | 9 | 18
15 | Kjfª | [14 empty] | 0 | 9
16 | kf]v/f | [15 empty] | 0