## Summary_of_rate
Bhume Rural Municipality
Office Of The Rural Municipal Executive
Khabangbagar, Rukum (East), Lumbini Proviance, Nepal
Summary Rate's of Road
S.N. | Description | Unit | Rate | Remarks
1 | Roadway excavation in all types of soil as per Drawing and technical specifications including removal of stumps and other deleterious matter, all lifts and lead as per Drawing and instruction of the Engineer. (Mechanical Means) (905) | cum | 80.86
2 | Roadway excavation in ordinary rock as per Drawing and technical specifications including removal of stumps and other deleterious matter, all lifts and lead as per Drawing and instruction of the Engineer. (Mechanical Means) (905) | cum | 242.6
3 | Roadway Excavation in hard rock with rock breakers, including breaking rock, lifts and lead for disposal as per Drawing and Technical Specifications (Mechanical Methods, Blasting Prohibited) (905) | cum | 1265.81
| Earthwork in excavation of foundation of structures in all types of soil and rock, including construction of shoring and bracing, removal of stumps and other deleterious matter and backfilling with approved Material as per drawing and Technical Specifications. (Mechanical Means) (907) | cum | 121.3
| Earthwork in excavation of foundation of structures in all types of soil and rock, including construction of shoring and bracing, removal of stumps and other deleterious matter and backfilling with approved Material as per drawing and Technical Specifications. (Manual Means) (907) | cum | 292
4 | Providing and laying of Stone Masonry Work in Cement Mortar 1:4 in Foundation complete as per Drawing and Technical Specifications (2602,2603,2607) | cum | 8281.6
5 | Providing and laying of Stone Masonry Work in Cement Mortar 1:6 in Foundation complete as per Drawing and Technical Specifications (2602,2603,2607) | cum | 8920.55
6 | Providing and laying of Stone Masonry Work in Cement Mortar 1:4 in structure including 4" HDPE pipe for weep holes complete as per Drawing and Technical Specifications (Random Rubble Masonry) (2600,2607) | cum | 10101.22
7 | Providing and Pointing with cement mortar on masonry work in structure as per Technical Specifications (cement mortar 1:3) (2600) | sqm | 255.26
8 | Supplying of heavy zinc coated machine made gabion boxes,hexagonal mesh size100x120 mm, mattress/boxes with diapharms with lacing wire 2.4mm, mesh wire 3mm and slavage wire 3.9mm asembling gabion boxes mattress placing in position including streching forming compartment tying with bracing wire and tie wire tying down the lid complete and providing and filling stone/boulder in gabion boxes mattress etc. including dressing bedding, bonding, transportation all complete as per specification.(2402) | cum | 4839.8256
9 | Providing and fixing of Geo-textile all complete as per Drawing and Technical Specifications | sqm | 132.94
10 | Providing and laying of Plain Cement Concrete M10 (or 1:3:6 for nominal mix) in Foundation complete as per Drawing and Technical Specifications (2000) | cum | 8565.97
11 | Providing and laying of Plain Cement Concrete M15 in Foundation complete as per Drawing and Technical Specifications (2000) | cum | 11580.41
12 | Providing and laying of Plain Cement Concrete M20 in Foundation complete as per Drawing and Technical Specifications (2000) | cum | 13609.27
13 | Providing and laying, fitting and placing un-coated Mild Steel / HYSD reinforcement complete in foundation as per drawing and Technical Specifications (2014) | MT | 114728.01
14 | Provinding and Laying Reinforced Cement Concrete NP3 Flush Jointed pipe for culverts including fixing with cement mortar 1:2 as per Drawing and Technical Specifications. (300 mm internal dia) (701) | Rm | 8914.86
15 | Provinding and Laying Reinforced Cement Concrete NP3 Flush Jointed pipe for culverts including fixing with cement mortar 1:2 as per Drawing and Technical Specifications. (450 mm internal dia) (701) | Rm | 8995.56
16 | Provinding and Laying Reinforced Cement Concrete NP3 Flush Jointed pipe for culverts including fixing with cement mortar 1:2 as per Drawing and Technical Specifications. (600 mm internal dia) (701) | Rm | 12836.77
17 | Provinding and Laying Reinforced Cement Concrete NP3 Flush Jointed pipe for culverts including fixing with cement mortar 1:2 as per Drawing and Technical Specifications. (900 mm internal dia) (701) | Rm | 18436.27
18 | Providing Preparing and Installing form work including necessary supports and removing after completion for foundations and footings (Class F1 Finish, Using timber) (Soft Wood) (1804,1805) | sqm | 715.03
19 | Providing and Laying of hand pack Stone Soling with 150 to 200 mm thick stones and packing with smaller stones on prepared surface as per Drawing and Technical Specifications. (1006) | cum | 3109.29
20 | Supply and place naturally found / or quarry sieved gravel material including levelling all complete. | cum | 1516.16

## basic_rates
Bhume Rural Municipality
Office Of The Rural Municipal Executive
Khabangbagar, Rukum (East), Lumbini Proviance, Nepal
(Basic Rate of Labours, Materials and Equipments)
S.N | Descripton | Unit | Cost (NRs) | Market/Source | Transportation and loading unloading | Royalty | Total Amount | Remarks
A | Materials
1 | Cement
a | Nepali PPC | MT | 12000 | Dang | 5675.54 |  | 17675.54
b | Nepali OPC | MT | 14000 | Dang | 5675.54 |  | 19675.54
2 | Reinforcement | [5 empty] | 0
a | 4.75 to 8 mm dia | MT | 79600 | Dang | 5675.54 |  | 85275.54
c | 10 to 20 mm dia | MT | 75500 | Dang | 5675.54 |  | 81175.54
e | 25 mm & 32 mm dia | MT | 76500 | Dang | 3917.95 |  | 80417.95
3 | Binding wire | kg | 88.8 | Dang |  |  | 88.8
4 | G.I. Wire | [5 empty] | 0
a | Heavy coated | MT | 93000 | Dang | 3917.95 |  | 96917.95
5 | Hume Pipes(NP3) | [5 empty] | 0
a | 300 mm dia | Rm | 3380 | Dang | 3917.95 |  | 7297.95
b | 600 mm dia | Rm | 6650 | Dang | 3917.95 |  | 10567.95
c | 900 mm dia | Rm | 11500 | Dang | 3917.95 |  | 15417.95
| Geotextile | sqm | 90 | Dang |  |  | 90
8 | Sand | [5 empty] | 0
a | Local | m3 | 1800 |  | 322.99 |  | 2122.99
9 | River bed/Quarry site Gravel | m3 | 1318.4 | Rukum East (collection) | 322.99 |  | 1641.39
11 | Stone | m3 | 1200 | Rukum East (collection) | 322.99 |  | 1522.99
19 | Wood for formwork (Saal) | m3 | 162322.7392 |  |  |  | 162322.7392
20 | Wood for formwork (Sisau) | m3 | 105862.656 | 0 |  |  | 105862.656
21 | Wood for formwork (Kukath eg.tuni,Salla) | m3 | 49402.5728 | 0 |  |  | 49402.5728
23 | Bamboo (7 m height) | no | 300 | Rukum East |  |  | 300
24 | Bamboo (7 m height) | no | 300 | Rukum East |  |  | 300
25 | Teak Ply 6 mm | m² | 674.5517 | Dang |  |  | 674.5517
26 | Teak Ply 12 mm | m² | 1029.5789 | Dang |  |  | 1029.5789
27 | खरको डोरी | kg | 70 | Rukum East |  |  | 70
35 | diesel | lit | 98 | NOC | 3.9244 |  | 101.9244
36 | Petrol | lit | 110 | NOC | 3.9244 |  | 113.9244 | "
37 | kerosene | lit | 80.531 | NOC |  |  | 80.531 | "
46 | G.I. Pipe 2" dia, MC | R.m. | 693 | Rupandehi, DDC |  |  | 693
47 | G.I. Pipe 4" dia, MC | R.m. | 1691 | Rupandehi, DDC |  |  | 1691
48 | Clamp | no | 55 | Rupandehi, DDC |  |  | 55
49 | Nails | kg | 103 | Rukum East |  |  | 103
50 | Nut & Bolts with washer | kg | 207 | Dang |  |  | 207
61 | Machine made Gabion Boxes (Ns 163/169 Heavy zinc coated G.I. mesh wire 3mm, selvedge wire 3.9mm, laching wire 2.4mm, double twisted hexagonal mesh size 100*120mm ) | m2 | 275 | Dang | 10.47 |  | 285.47 | Rukum East
64 | HDPE Pipe (NS-40) 2" dia. (2.5 kg/cm2) | R.m. | 205.97 | Pyuthan |  |  | 205.97
B | Manpower | [5 empty] | 0
1 | Labour skilled | md | 1000 | Bhume RM |  |  | 1000
2 | Labour unskilled | md | 640 | Bhume RM |  |  | 640
C | Tools & Equipments |  | Equipment |  |  | Fuel | Total |  | Departmental Fuel (L/hr)
2 | Dozer Wheel (CAT 814; 181-230 HP) | hr | 4702 | DoR |  | 1441.2113 | 6143.2113 |  | 14.14
10 | Excavator Track; 111-150HP | hr | 2803 | DoR |  | 929.5507 | 3732.5507 |  | 9.12
11 | Excavator+Breaker; 111-150HP | hr |  | DoR |  | 0 | 0
12 | Generator 125 kVA | hr | 1191 | DoR |  | 1320.9405 | 2511.9405 |  | 12.96
17 | Loader Wheel | hr | 2262 | DoR |  | 842.915 | 3104.915 |  | 8.27
21 | Back Hoe Loader; JCB 3CX-4 | hr | 1335 | DoR |  | 814.3761 | 2149.3761 |  | 7.99
28 | Crane (3T) | hr | 2047 | DoR |  | 550.3919 | 2597.3919 |  | 5.4
29 | Truck Flatbed 5.5 cum | hr | 1218 | DoR |  | 964.205 | 2182.205 |  | 9.46
30 | Tipper 5 cum | hr | 874 | DoR |  | 703.2785 | 1577.2785 |  | 6.9
34 | Tractor | hr | 930 | Bhume RM |  | 458.6599 | 1388.6599 | Bhume RM | 4.5
44 | Concrete Mixer 0.4 cum | hr | 319 | DoR |  | 51.9815 | 370.9815 |  | 0.51

## EARTHWORK900
SECTION 9000 - EARTH WORKS
Decription of Works |  | Roadway excavation in all types of soil as per Drawing and technical specifications including removal of stumps and other deleterious matter, all lifts and lead as per Drawing and instruction of the Engineer. (Mechanical Means) | [11 empty] | Unit | 360
SP. Cl. No. 905 | [14 empty] | cum
Norms No. | Labour (A) |  |  |  |  | Material (B) |  |  |  |  | Equipment (C)
| Type | Unit | Qty. | Rate | Amount | Type | Unit | Qty. | Rate | Amount | Type | Unit | Qty. | Rate | Amount
9.1 B (I) | Skilled | day | 1 | 1000 | 1000 | [5 empty] | Hydraulic Excavator | hour | 6 | 3732.5507 | 22395.3
| Unskilled | day | 3 | 640 | 1920 | [9 empty] | 0
Sub total of A |  |  |  |  | 2920 | Sub total of B |  |  |  | 0 | Sub total of C |  |  |  | 22395.3
Sub total of A +B + C |  |  |  |  | 25315.3 | Contractor's overhead expenses 15% |  |  |  |  | 3797.295 | Unit Rate |  |  | 80.86
Decription of Works |  | Roadway excavation in ordinary rock as per Drawing and technical specifications including removal of stumps and other deleterious matter, all lifts and lead as per Drawing and instruction of the Engineer. (Mechanical Means) | [11 empty] | Unit | 120
SP. Cl. No. 905 | [14 empty] | cum
Norms No. | Labour (A) |  |  |  |  | Material (B) |  |  |  |  | Equipment (C)
| Type | Unit | Qty. | Rate | Amount | Type | Unit | Qty. | Rate | Amount | Type | Unit | Qty. | Rate | Amount
9.1 B (II) | Skilled | day | 1 | 1000 | 1000 | [5 empty] | Hydraulic Excavator | hour | 6 | 3732.5507 | 22395.3
| Unskilled | day | 3 | 640 | 1920 | [9 empty] | 0
Sub total of A |  |  |  |  | 2920 | Sub total of B |  |  |  | 0 | Sub total of C |  |  |  | 22395.3
Sub total of A +B + C |  |  |  |  | 25315.3 | Contractor's overhead expenses 15% |  |  |  |  | 3797.295 | Unit Rate |  |  | 242.6
Decription of Works |  | Roadway Excavation in hard rock with rock breakers, including breaking rock, lifts and lead for disposal as per Drawing and Technical Specifications (Mechanical Methods, Blasting Prohibited) | [11 empty] | Unit | 16
SP. Cl. No. 905 | [14 empty] | cum
Norms No. | Labour (A) |  |  |  |  | Material (B) |  |  |  |  | Equipment (C)
| Type | Unit | Qty. | Rate | Amount | Type | Unit | Qty. | Rate | Amount | Type | Unit | Qty. | Rate | Amount
9.1 B (II) | Skilled | day | 1 | 1000 | 1000 | [5 empty] | Hydraulic Excavator with rock breaker attachment | hour | 6 | 3732.5507 | 22395.3
| Unskilled | day | 10 | 640 | 6400 | [5 empty] | Credit for excavated rock for use @ 50% of excavated (if avilable rock is used) | cum | -8 | 1522.99 | -12183.92
Sub total of A |  |  |  |  | 7400 | Sub total of B |  |  |  | 0 | Sub total of C |  |  |  | 10211.38
Sub total of A +B + C |  |  |  |  | 17611.38 | Contractor's overhead expenses 15% |  |  |  |  | 2641.707 | Unit Rate |  |  | 1265.81
Decription of Works |  | Earthwork in excavation of foundation of structures, including construction of shoring and bracing, removal of stumps and other deleterious matter and backfilling with approved Material as per drawing and Technical Specifications. (Mechanical Means) (Depth upto 3m) | [11 empty] | Unit | 240
SP. Cl. No. 907 | [14 empty] | cum
Norms No. | Labour (A) |  |  |  |  | Material (B) |  |  |  |  | Equipment (C)
| Type | Unit | Qty. | Rate | Amount | Type | Unit | Qty. | Rate | Amount | Type | Unit | Qty. | Rate | Amount
9.1 B (I) | Skilled | day | 1 | 1000 | 1000 | [5 empty] | Hydraulic Excavator | hour | 6 | 3732.5507 | 22395.3
| Unskilled | day | 3 | 640 | 1920 | [9 empty] | 0
Sub total of A |  |  |  |  | 2920 | Sub total of B |  |  |  | 0 | Sub total of C |  |  |  | 22395.3
Sub total of A +B + C |  |  |  |  | 25315.3 | Contractor's overhead expenses 15% |  |  |  |  | 3797.295 | Unit Rate |  |  | 121.3
Decription of Works |  | Earthwork in excavation of foundation of structures, including construction of shoring and bracing, removal of stumps and other deleterious matter and backfilling with approved Material as per drawing and Technical Specifications. (Manual Means) (Depth upto 3m) Ordinary Soil | [11 empty] | Unit | 10
SP. Cl. No. 907 | [14 empty] | cum
Norms No. | Labour (A) |  |  |  |  | Material (B) |  |  |  |  | Equipment (C)
| Type | Unit | Qty. | Rate | Amount | Type | Unit | Qty. | Rate | Amount | Type | Unit | Qty. | Rate | Amount
9.1 A(I) | Skilled | day | 1 | 1000 | 1000 | [9 empty] | 0
| Unskilled | day | 3 | 640 | 1920 | [9 empty] | 0
Sub total of A |  |  |  |  | 2920 | Sub total of B |  |  |  | 0 | Sub total of C |  |  |  | 0
Sub total of A +B + C |  |  |  |  | 2920 | Contractor's overhead expenses 15% | [5 empty] | Unit Rate |  |  | 292

## MASONRY2600
SECTION 2600 MASONRY FOR STRUCTURES
Decription of Works |  | Providing and laying of Stone Masonry Work in Cement Mortar 1:4 in Foundation complete as per Drawing and Technical Specifications | [11 empty] | Unit | 5
SP. Cl. No. 2602,2603,2607 | [14 empty] | cum
Norms No. | Labour (A) |  |  |  |  | Material (B) |  |  |  |  | Equipment (C)
| Type | Unit | Qty. | Rate | Amount | Type | Unit | Qty. | Rate | Amount | Type | Unit | Qty. | Rate | Amount
26.3 B | Skilled | day | 7 | 1000 | 7000 | Stone | cum | 5.75 | 1522.99 | 8757.1925 | Concrete mixer or other tools 5% of Labour Cost |  |  |  | 798
| Unskilled | day | 14 | 640 | 8960 | Cement | Tonne | 0.62 | 19675.54 | 12198.8348 |  |  |  |  | 0
[6 empty] | Sand | cum | 1.74 | 2122.99 | 3694.0026
[6 empty] | Cost of Water | KL | 1 | 0 | 0
Sub total of A |  |  |  |  | 15960 | Sub total of B |  |  |  | 24650.0299 | Sub total of C |  |  |  | 798
Sub total of A +B + C |  |  |  |  | 41408.0299 | Contractor's overhead expenses 15% | [5 empty] | Unit Rate |  |  | 8281.6
Decription of Works |  | Providing and laying of Stone Masonry Work in Cement Mortar 1:6 in Foundation complete as per Drawing and Technical Specifications | [11 empty] | Unit | 5
SP. Cl. No. 2602,2603,2607 | [14 empty] | cum
Norms No. | Labour (A) |  |  |  |  | Material (B) |  |  |  |  | Equipment (C)
| Type | Unit | Qty. | Rate | Amount | Type | Unit | Qty. | Rate | Amount | Type | Unit | Qty. | Rate | Amount
26.3 C | Skilled | day | 7 | 1000 | 7000 | Stone | cum | 5.75 | 1522.99 | 8757.1925 | Concrete mixer or other tools 5% of Labour Cost |  |  |  | 798
| Unskilled | day | 14 | 640 | 8960 | Cement | Tonne | 0.45 | 19675.54 | 8853.993 |  |  |  |  | 0
[6 empty] | Sand | cum | 2.08 | 2122.99 | 4415.8192
[6 empty] | Cost of Water | KL | 1 | 0 | 0
Sub total of A |  |  |  |  | 15960 | Sub total of B |  |  |  | 22027.0047 | Sub total of C |  |  |  | 798
Sub total of A +B + C |  |  |  |  | 38785.0047 | Contractor's overhead expenses 15% |  |  |  |  | 5817.7507 | Unit Rate |  |  | 8920.55
Decription of Works |  | Providing and laying of Stone Masonry Work in Cement Mortar 1:4 in structure complete as per Drawing and Technical Specifications (Random Rubble Masonry) (coursed / uncoursed) | [11 empty] | Unit | 5
SP. Cl. No. 2600, 2607 | [14 empty] | cum
Norms No. | Labour (A) |  |  |  |  | Material (B) |  |  |  |  | Equipment (C)
| Type | Unit | Qty. | Rate | Amount | Type | Unit | Qty. | Rate | Amount | Type | Unit | Qty. | Rate | Amount
26.5 A | Skilled | day | 7 | 1000 | 7000 | Stone | cum | 5.75 | 1522.99 | 8757.1925 | Add 5% of cost of labour and material for scaffolding |  |  |  | 2091.3502
| Unskilled | day | 20 | 640 | 12800 | Cement | Tonne | 0.45 | 19675.54 | 8853.993 |  |  |  |  | 0
[6 empty] | Sand | cum | 2.08 | 2122.99 | 4415.8192
[6 empty] | Cost of Water | KL | 1 | 0 | 0
Sub total of A |  |  |  |  | 19800 | Sub total of B |  |  |  | 22027.0047 | Sub total of C |  |  |  | 2091.3502
Sub total of A +B + C |  |  |  |  | 43918.3549 | Contractor's overhead expenses 15% |  |  |  |  | 6587.7532 | Unit Rate |  |  | 10101.22
Decription of Works |  | Providing and laying of Stone Masonry Work in Cement Mortar 1:6 in structure complete as per Drawing and Technical Specifications (Random Rubble Masonry) (coursed / uncoursed) | [11 empty] | Unit | 5
SP. Cl. No. 2600, 2607 | [14 empty] | cum
Norms No. | Labour (A) |  |  |  |  | Material (B) |  |  |  |  | Equipment (C)
| Type | Unit | Qty. | Rate | Amount | Type | Unit | Qty. | Rate | Amount | Type | Unit | Qty. | Rate | Amount
26.6 A | Skilled | day | 7 | 1000 | 7000 | Stone | cum | 5.75 | 1522.99 | 8757.1925 | Add 5% of cost of labour and material for scaffolding |  |  |  | 2110.2486
| Unskilled | day | 20 | 640 | 12800 | Cement | Tonne | 0.48 | 19675.54 | 9444.2592 |  |  |  |  | 0
[6 empty] | Sand | cum | 1.98 | 2122.99 | 4203.5202
[6 empty] | Cost of Water | KL | 1 | 0 | 0
Sub total of A |  |  |  |  | 19800 | Sub total of B |  |  |  | 22404.9719 | Sub total of C |  |  |  | 2110.2486
Sub total of A +B + C |  |  |  |  | 44315.2205 | Contractor's overhead expenses 15% |  |  |  |  | 6647.2831 | Unit Rate |  |  | 10192.5
Decription of Works |  | Providing and Pointing with cement mortar on masonry work in structure as per Technical Specifications (cement mortar 1:3) | [11 empty] | Unit | 100
SP. Cl. No. 2600 | [14 empty] | sqm
Norms No. | Labour (A) |  |  |  |  | Material (B) |  |  |  |  | Equipment (C)
| Type | Unit | Qty. | Rate | Amount | Type | Unit | Qty. | Rate | Amount | Type | Unit | Qty. | Rate | Amount
26.7 A | Skilled | day | 9 | 1000 | 9000
| Unskilled | day | 9 | 640 | 5760 | Cement | Tonne | 0.31 | 19675.54 | 6099.4174 |  |  |  |  | 0
[6 empty] | Sand | cum | 0.63 | 2122.99 | 1337.4837
[6 empty] | Cost of Water | KL | 0.05 | 0 | 0
Sub total of A |  |  |  |  | 14760 | Sub total of B |  |  |  | 7436.9011 | Sub total of C |  |  |  | 0
Sub total of A +B + C |  |  |  |  | 22196.9011 | Contractor's overhead expenses 15% |  |  |  |  | 3329.5352 | Unit Rate |  |  | 255.26

## GABION2400
SECTION 2400 RIVER TRAINING & PROTECTION WORKS
Decription of Works |  | Providing mechanically woven double twisted crates / mattress including rolling, cutting and with lacing wire and binding wire as per specification ( Heavy zinc coated Hexagonal mesh type 100 × 120 mm, mesh wire 3 mm, selvage wire 3.9 mm, lacing wire 2.4 mm ) | [11 empty] | Unit | 1
SP. Cl. No. 2402 | [14 empty] | sqm
Norms No. | Labour (A) |  |  |  |  | Material (B) |  |  |  |  | Equipment (C)
| Type | Unit | Qty. | Rate | Amount | Type | Unit | Qty. | Rate | Amount | Type | Unit | Qty. | Rate | Amount
24.2 A | [5 empty] | Gabion | sqm | 1 | 285.47 | 285.47 |  |  |  |  | 0
Sub total of A |  |  |  |  | 0 | Sub total of B |  |  |  | 285.47 | Sub total of C |  |  |  | 0
Sub total of A +B + C |  |  |  |  | 285.47 | Contractor's overhead expenses 15% |  |  |  |  | 42.8205 | Unit Rate |  |  | 328.29
Decription of Works |  | Assembling mechanical woven Gabion boxes / mattresses placing in position including stretching, forming compartments, tying the sides and diaphragms with binding wire in each mesh, tying with bracing wires and tie wires; and tying down the lid complete as per specification (stone filling not included) | [11 empty] | Unit | 160
SP. Cl. No. 2402 | [14 empty] | sqm
Norms No. | Labour (A) |  |  |  |  | Material (B) |  |  |  |  | Equipment (C)
| Type | Unit | Qty. | Rate | Amount | Type | Unit | Qty. | Rate | Amount | Type | Unit | Qty. | Rate | Amount
24.3 | Skilled | day | 2 | 1000 | 2000
| Unskilled | day | 10 | 640 | 6400 | [9 empty] | 0
Sub total of A |  |  |  |  | 8400 | [5 empty] | Sub total of C |  |  |  | 0
Sub total of A +B + C |  |  |  |  | 8400 | Contractor's overhead expenses 15% |  |  |  |  | 1260 | Unit Rate |  |  | 60.37
Decription of Works |  | Providing and filling stone/boulders in gabion boxes/mattress etc. including dressing, bedding, bonding, all complete as per Drawing and Technical Specifications | [11 empty] | Unit | 10
SP. Cl. No. 2402 | [14 empty] | cum
Norms No. | Labour (A) |  |  |  |  | Material (B) |  |  |  |  | Equipment (C)
| Type | Unit | Qty. | Rate | Amount | Type | Unit | Qty. | Rate | Amount | Type | Unit | Qty. | Rate | Amount
24.4 | Skilled | day | 2 | 1000 | 2000 | Stone | cum | 11 | 1522.99 | 16752.89
| Unskilled | day | 8 | 640 | 5120
Sub total of A |  |  |  |  | 7120 | Sub total of B |  |  |  | 16752.89 | Sub total of C |  |  |  | 0
Sub total of A +B + C |  |  |  |  | 23872.89 | Contractor's overhead expenses 15% |  |  |  |  | 3580.9335 | Unit Rate |  |  | 2745.38
Providing, assembling and filling stone/boulders in gabion boxes/mattress etc. including dressing, bedding, bonding, all complete as per Drawing and Technical Specifications ( Heavy zinc coated Hexagonal mesh type 100 × 120 mm, mesh wire 3 mm, selvage wire 3.9 mm, lacing wire 2.4 mm ) | [6 empty] | Gabion Size | Area (sqm)
[7 empty] | 1.5*1*1 | 8
[7 empty] | 2*1*1 | 11
[7 empty] | 3*1*1 | 16
|  |  |  | Cost for purchasing |  |  |  | 328.29 | 1 sqm
|  |  |  | Cost for assembling |  |  |  | 60.37 | 1 sqm
|  |  |  | Cost for filling |  |  |  | 2745.38 | 1 cum
|  |  |  | Factor |  |  |  | 5.3889
|  |  |  | Combined Rate |  |  |  | 4839.8256 | cum
Decription of Works |  | Providing and fixing of Geo-textile all complete as per Drawing and Technical Specifications | [11 empty] | Unit | 300
SP. Cl. No. 2404 | [14 empty] | sqm
Norms No. | Labour (A) |  |  |  |  | Material (B) |  |  |  |  | Equipment (C)
| Type | Unit | Qty. | Rate | Amount | Type | Unit | Qty. | Rate | Amount | Type | Unit | Qty. | Rate | Amount
24.5 | Skilled | day | 1 | 1000 | 1000 | Geotextile | sqm | 360 | 90 | 32400
| Unskilled | day | 2 | 640 | 1280
Sub total of A |  |  |  |  | 2280 | Sub total of B |  |  |  | 32400 | Sub total of C |  |  |  | 0
Sub total of A +B + C |  |  |  |  | 34680 | Contractor's overhead expenses 15% |  |  |  |  | 5202 | Unit Rate |  |  | 132.94

## CONCRETE2000
SECTION 2600 MASONRY FOR STRUCTURES
Decription of Works |  | Providing and laying of Plain Cement Concrete M10 (or 1:3:6 for nominal mix) in Foundation complete as per Drawing and Technical Specifications | [11 empty] | Unit | 15
SP. Cl. No. 2000 | [14 empty] | cum
Norms No. | Labour (A) |  |  |  |  | Material (B) |  |  |  |  | Equipment (C)
| Type | Unit | Qty. | Rate | Amount | Type | Unit | Qty. | Rate | Amount | Type | Unit | Qty. | Rate | Amount
20.1 | Skilled | day | 2 | 1000 | 2000 | 40 mm aggregate | cum | 13.5 | 1641.39 | 22158.765 | Manual Mixing of concrete (50% of labour cost) |  |  |  | 8040
| Unskilled | day | 22 | 640 | 14080 | Coarse Sand | cum | 6.75 | 2122.99 | 14330.1825 |  |  |  |  | 0
[6 empty] | Cement | Tonne | 3.45 | 19675.54 | 67880.613
[6 empty] | Cost of Water | KL | 2 | 0 | 0
Sub total of A |  |  |  |  | 16080 | Sub total of B |  |  |  | 104369.5605 | Sub total of C |  |  |  | 8040
Sub total of A +B + C |  |  |  |  | 128489.5605 | Contractor's overhead expenses 15% | [5 empty] | Unit Rate |  |  | 8565.97
Decription of Works |  | Providing and laying of Plain Cement Concrete M15 in Foundation complete as per Drawing and Technical Specifications | [11 empty] | Unit | 15
SP. Cl. No. 2000 | [14 empty] | cum
Norms No. | Labour (A) |  |  |  |  | Material (B) |  |  |  |  | Equipment (C)
| Type | Unit | Qty. | Rate | Amount | Type | Unit | Qty. | Rate | Amount | Type | Unit | Qty. | Rate | Amount
20.2 A | Skilled | day | 3 | 1000 | 3000 | Cement | Tonne | 4.13 | 19675.54 | 81259.9802 | Manual Mixing of concrete (50% of labour cost) |  |  |  | 11100
| Unskilled | day | 30 | 640 | 19200 | Coarse Sand | cum | 6.75 | 2122.99 | 14330.1825 |  |  |  |  | 0
[6 empty] | 40 mm Aggregate | cum | 8.1 | 1641.39 | 13295.259
[6 empty] | 20 mm aggregate | cum | 4.05 | 1641.39 | 6647.6295
[6 empty] | 10 mm aggregate | cum | 1.35 | 1641.39 | 2215.8765
[6 empty] | Cost of Water | KL | 2 | 0 | 0
Sub total of A |  |  |  |  | 22200 | Sub total of B |  |  |  | 117748.9277 | Sub total of C |  |  |  | 11100
Sub total of A +B + C |  |  |  |  | 151048.9277 | Contractor's overhead expenses 15% |  |  |  |  | 22657.3392 | Unit Rate |  |  | 11580.41
Decription of Works |  | Providing and laying of Plain Cement Concrete M20 in Foundation complete as per Drawing and Technical Specifications | [11 empty] | Unit | 15
SP. Cl. No. 2000 | [14 empty] | cum
Norms No. | Labour (A) |  |  |  |  | Material (B) |  |  |  |  | Equipment (C)
| Type | Unit | Qty. | Rate | Amount | Type | Unit | Qty. | Rate | Amount | Type | Unit | Qty. | Rate | Amount
20.2 B | Skilled | day | 3 | 1000 | 3000 | Cement | Tonne | 5.16 | 19675.54 | 101525.7864 | Concrete Mixer | hour | 6 | 370.9815 | 2225.8887
| Unskilled | day | 30 | 640 | 19200 | Coarse Sand | cum | 6.75 | 2122.99 | 14330.1825 | Generator | hour | 6 | 2511.9405 | 15071.643
[6 empty] | 40 mm Aggregate | cum | 5.4 | 1641.39 | 8863.506
[6 empty] | 20 mm aggregate | cum | 5.4 | 1641.39 | 8863.506
[6 empty] | 10 mm aggregate | cum | 2.7 | 1641.39 | 4431.753
[6 empty] | Cost of Water | KL | 2.5 | 0 | 0
Sub total of A |  |  |  |  | 22200 | Sub total of B |  |  |  | 138014.7339 | Sub total of C |  |  |  | 17297.5317
Sub total of A +B + C |  |  |  |  | 177512.2656 | Contractor's overhead expenses 15% |  |  |  |  | 26626.8398 | Unit Rate |  |  | 13609.27
Decription of Works |  | Providing and laying, fitting and placing un-coated Mild Steel / HYSD reinforcement complete in foundation as per drawing and Technical Specifications | [11 empty] | Unit | 1
SP. Cl. No. 2014 | [14 empty] | MT
Norms No. | Labour (A) |  |  |  |  | Material (B) |  |  |  |  | Equipment (C)
| Type | Unit | Qty. | Rate | Amount | Type | Unit | Qty. | Rate | Amount | Type | Unit | Qty. | Rate | Amount
20.3 | Skilled | day | 4 | 1000 | 4000 | MS Bars | Tonne | 1.1 | 81175.54 | 89293.094
| Unskilled | day | 9 | 640 | 5760 | Binding Wires | kg | 8 | 88.8 | 710.4
Sub total of A |  |  |  |  | 9760 | Sub total of B |  |  |  | 90003.494 | Sub total of C |  |  |  | 0
Sub total of A +B + C |  |  |  |  | 99763.494 | Contractor's overhead expenses 15% |  |  |  |  | 14964.5241 | Unit Rate |  |  | 114728.01

## Hume_Pipes
SECTION 700 - PIPE DRAINS, PIPE CULVERTS AND CONCRETE
Decription of Works |  | Provinding and Laying Reinforced Cement Concrete NP3 Flush Jointed pipe for culverts including fixing with cement mortar 1:2 as per Drawing and Technical Specifications. (300 mm internal dia) | [11 empty] | Unit | 12.5
SP. Cl. No. 701 | [14 empty] | Rm
Norms No. | Labour (A) |  |  |  |  | Material (B) |  |  |  |  | Equipment (C)
| Type | Unit | Qty. | Rate | Amount | Type | Unit | Qty. | Rate | Amount | Type | Unit | Qty. | Rate | Amount
7.2 (A) | Skilled | day | 1 | 1000 | 1000 | Sand | cum | 0.08 | 2122.99 | 169.8392 | Add 3% of Labour cost for bellies, crow bars, chain puley and other T & P. |  |  |  | 126
| Unskilled | day | 5 | 640 | 3200 | Cement | mt | 0.06 | 19675.54 | 1180.5324 |  |  |  |  | 0
[6 empty] | RCC Pipes | m | 12.5 | 7297.95 | 91224.375
Sub total of A |  |  |  |  | 4200 | Sub total of B |  |  |  | 92574.7466 | Sub total of C |  |  |  | 126
Sub total of A +B + C |  |  |  |  | 96900.7466 | Contractor's overhead expenses 15% |  |  |  |  | 14535.112 | Unit Rate |  |  | 8914.86
Decription of Works |  | Provinding and Laying Reinforced Cement Concrete NP3 Flush Jointed pipe for culverts including fixing with cement mortar 1:2 as per Drawing and Technical Specifications. (450 mm internal dia) | [11 empty] | Unit | 12.5
SP. Cl. No. 701 | [14 empty] | Rm
Norms No. | Labour (A) |  |  |  |  | Material (B) |  |  |  |  | Equipment (C)
| Type | Unit | Qty. | Rate | Amount | Type | Unit | Qty. | Rate | Amount | Type | Unit | Qty. | Rate | Amount
7.2 (B) | Skilled | day | 1 | 1000 | 1000 | Sand | cum | 0.09 | 2122.99 | 191.0691 | Add 3% of Labour cost for bellies, crow bars, chain puley and other T & P. |  |  |  | 145.2
| Unskilled | day | 6 | 640 | 3840 | Cement | mt | 0.07 | 19675.54 | 1377.2878 |  |  |  |  | 0
[6 empty] | RCC Pipes | m | 12.5 | 7297.95 | 91224.375
Sub total of A |  |  |  |  | 4840 | Sub total of B |  |  |  | 92792.7319 | Sub total of C |  |  |  | 145.2
Sub total of A +B + C |  |  |  |  | 97777.9319 | Contractor's overhead expenses 15% |  |  |  |  | 14666.6898 | Unit Rate |  |  | 8995.56
Decription of Works |  | Provinding and Laying Reinforced Cement Concrete NP3 Flush Jointed pipe for culverts including fixing with cement mortar 1:2 as per Drawing and Technical Specifications. (600 mm internal dia) | [11 empty] | Unit | 12.5
SP. Cl. No. 701 | [14 empty] | Rm
Norms No. | Labour (A) |  |  |  |  | Material (B) |  |  |  |  | Equipment (C)
| Type | Unit | Qty. | Rate | Amount | Type | Unit | Qty. | Rate | Amount | Type | Unit | Qty. | Rate | Amount
7.2 ('C) | Skilled | day | 1 | 1000 | 1000 | Sand | cum | 0.1 | 2122.99 | 212.299 | Add 3% of Labour cost for bellies, crow bars, chain puley and other T & P. |  |  |  | 164.4
| Unskilled | day | 7 | 640 | 4480 | Cement | mt | 0.08 | 19675.54 | 1574.0432 |  |  |  |  | 0
[6 empty] | RCC Pipes | m | 12.5 | 10567.95 | 132099.375
Sub total of A |  |  |  |  | 5480 | Sub total of B |  |  |  | 133885.7172 | Sub total of C |  |  |  | 164.4
Sub total of A +B + C |  |  |  |  | 139530.1172 | Contractor's overhead expenses 15% |  |  |  |  | 20929.5176 | Unit Rate |  |  | 12836.77
Decription of Works |  | Provinding and Laying Reinforced Cement Concrete NP3 Flush Jointed pipe for culverts including fixing with cement mortar 1:2 as per Drawing and Technical Specifications. (900 mm internal dia) | [11 empty] | Unit | 12.5
SP. Cl. No. 701 | [14 empty] | Rm
Norms No. | Labour (A) |  |  |  |  | Material (B) |  |  |  |  | Equipment (C)
| Type | Unit | Qty. | Rate | Amount | Type | Unit | Qty. | Rate | Amount | Type | Unit | Qty. | Rate | Amount
7.2 (D) | Skilled | day | 1 | 1000 | 1000 | Sand | cum | 0.12 | 2122.99 | 254.7588 | Add 3% of Labour cost for bellies, crow bars, chain puley and other T & P. |  |  |  | 164.4
| Unskilled | day | 7 | 640 | 4480 | Cement | mt | 0.09 | 19675.54 | 1770.7986 |  |  |  |  | 0
[6 empty] | RCC Pipes | m | 12.5 | 15417.95 | 192724.375
Sub total of A |  |  |  |  | 5480 | Sub total of B |  |  |  | 194749.9324 | Sub total of C |  |  |  | 164.4
Sub total of A +B + C |  |  |  |  | 200394.3324 | Contractor's overhead expenses 15% |  |  |  |  | 30059.1499 | Unit Rate |  |  | 18436.27

## FORMWORK1800
SECTION 2600 FALSEWORK, FORMWORK
Decription of Works |  | Providing Preparing and Installing form work including necessary supports and removing after completion for foundations and footings (Class F1 Finish, Using timber) (Soft Wood) | [11 empty] | Unit | 10
SP. Cl. No. 1804, 1805 | [14 empty] | sqm
Norms No. | Labour (A) |  |  |  |  | Material (B) |  |  |  |  | Equipment (C)
| Type | Unit | Qty. | Rate | Amount | Type | Unit | Qty. | Rate | Amount | Type | Unit | Qty. | Rate | Amount
18.1 | Skilled | day | 1.5 | 1000 | 1500 | Planks 38 mm thick | cum | 0.42 | 49402.5728 | 2593.6351
| Unskilled | day | 2 | 640 | 1280 | strtuts, ballies etc | cum | 0.18 | 49402.5728 | 741.0386 |  |  |  |  | 0
[6 empty] | Nails, spikes etc | kg | 1 | 103 | 103
Sub total of A |  |  |  |  | 2780 | Sub total of B |  |  |  | 3437.6737 | Sub total of C |  |  |  | 0
Sub total of A +B + C |  |  |  |  | 6217.6737 | Contractor's overhead expenses 15% |  |  |  |  | 932.651 | Unit Rate |  |  | 715.03
Remarks:
1 | Planks 38 mm thick 8 times usage
2 | Struts, ballies etc 12 times usage

## soling_gravel
SOLING WORK'S
Decription of Works |  | Providing and Laying of hand pack Stone Soling with 150 to 200 mm thick stones and packing with smaller stones on prepared surface as per Drawing and Technical Specifications. | [11 empty] | Unit | 1
DoLI Norms | [14 empty] | cum
Norms No. | Labour (A) |  |  |  |  | Material (B) |  |  |  |  | Equipment (C)
| Type | Unit | Qty. | Rate | Amount | Type | Unit | Qty. | Rate | Amount | Type | Unit | Qty. | Rate | Amount
10.8 | Skilled | day |  |  | 0 | stones | cum | 1.25 | 1522.99 | 1903.7375
| Unskilled | day | 1.25 | 640 | 800 |  |  |  |  | 0 |  |  |  |  | 0
0
Sub total of A |  |  |  |  | 800 | Sub total of B |  |  |  | 1903.7375 | Sub total of C |  |  |  | 0
Sub total of A +B + C |  |  |  |  | 2703.7375 | Contractor's overhead expenses 15% |  |  |  |  | 405.5606 | Unit Rate |  |  | 3109.29
Collection of Gravel
Decription of Works |  | Collection and seiving of Gravel including stacking within 10 m Haulage distance (5-70mm) | [11 empty] | Unit | 1
800 | [14 empty] | cum
Norms No. | Labour (A) |  |  |  |  | Material (B) |  |  |  |  | Equipment (C)
| Type | Unit | Qty. | Rate | Amount | Type | Unit | Qty. | Rate | Amount | Type | Unit | Qty. | Rate | Amount
8.1A | Skilled | day | 0 | 1000 | 0 | [5 empty] | Add 3% of labour cost for T & P. |  |  |  | 38.4
| Unskilled | day | 2 | 640 | 1280 |  |  |  |  | 0 |  |  |  |  | 0
0
Sub total of A |  |  |  |  | 1280 | Sub total of B |  |  |  | 0 | Sub total of C |  |  |  | 38.4
Sub total of A +B + C |  |  |  |  | 1318.4 | Contractor's overhead expenses 15% |  |  |  |  | 197.76 | Unit Rate |  |  | 1516.16

## TRANSPORT800
| Rate of Labour |  |  | unit |  | Speed of the vehicle
| Skilled |  |  | day |  |  | ER | GR | BT
| Unskilled |  |  | day |  | With Load | 10 | 15 | 20
[6 empty] | Without Load | 12.5 | 18.75 | 25
Unit = t.km (for 8 tonnes load and lead 10km = 80 t.km)
Time Taken | for onward haulage (hr) | for empty return trip (hr) | total time (hr) |  | Rate of Equipments
ER | 0.5 | 0.4 | 0.9 |  | S.N. | Equipment | Rate | Unit |  | 8 | tonnes
GR | 0.67 | 0.53 | 1.2 |  |  | tipper | 1455.43 |  |  | 8 | tonnes
BT | 1 | 0.8 | 1.8 | [6 empty] | 10 | tonnes
Capacity of the truck for analysis |  | 8 | ton
Distance Taken |  | 10 | km
S.N. | Material Type | Unit | Unit Weight of the material (t/m3) | Transportation | [5 empty] | Loading and Unloading | Total (transportation + Loading / Unloading) | Remarks
|  |  |  | ER | GR | BT | Time Taken for transportation (hr) | Unit Rate per ton | Unit Rate per unit | Unit Rate per unit
1 | Stone | cum | 1.6 | 2 | 0 | 0 | 0.36 | 32.7472 | 52.3955 | 270.6 | 322.99
2 | Sand / aggregate | cum | 1.6 | 2 | 0 | 0 | 0.36 | 32.7472 | 52.3955 | 270.6 | 322.99
3 | Cement | tonnes |  | 0 | 0 | 160 | 14.4 | 5239.548 | 5239.548 | 436 | 5675.54
4 | Steel | tonnes |  | 0 | 0 | 160 | 14.4 | 5239.548 | 5239.548 | 436 | 5675.54
5 | RCC Hume Pipe | Rm | 2.5 | 0 | 0 | 160 | 14.4 | 5239.548 | 3562.8926 | 355.0667 | 3917.95 | Wt. of a 2.5 m, 900 mm dia hume pipe is 1.7 ton
6 | Diesel / Petrol | ltr | 0.749 | 0 | 0 | 160 | 14.4 | 5239.548 | 3.9244 | 0 | 3.92
7 | GI Wire | m2 |  | 0 | 0 | 160 | 14.4 | 5239.548 | 10.4791 |  | 10.47 | GI wire = 2kg/m2

## loading_unloading
Rate of Equipment
|  | Tipper |  | 1540 | hr
|  | Truck |  | 1540 | hr
|  | Loader |  | 2970 | hr
|  | Unskilled Labour |  | 640 | day
|  | Skilled labour |  | 1000
|  | Crane (3 T) |  | 2006 | hr
Material |  | Stone | Unit | cum
Equipment / Labour | Unit |  | For | 5.5
|  | Quantity | Rate | Total Amount
Tipper | hour | 0.33 | 1540 | 508.2
Loader | hour | 0.33 | 2970 | 980.1
Sum |  |  |  | 1488.3
Rate per cum |  |  |  | 270.6
Material |  | Sand |  | cum
Equipment / Labour | Unit | Unit |  | 5.5
|  | Quantity |  | Unit Rate
Tipper | hour | 0.33 | 1540 | 508.2
Loader | hour | 0.33 | 2970 | 980.1
Sum |  |  |  | 1488.3
Rate per cum |  |  |  | 270.6
Material |  | Cement / Steel |  | tonnes
Equipment / Labour | Unit | Unit |  | 10
|  | Quantity | Rate | Unit Rate
Unskilled Labour | day | 2 | 640 | 1280
Truck | hour | 2 | 1540 | 3080
Sum |  |  |  | 4360
Rate per cum |  |  |  | 436
Material |  | Hume Pipe |  | Rm
Equipment / Labour | Unit | Unit |  | 15
|  | Quantity | Rate | Unit Rate
Skilled labour | day | 0.5 | 1000 | 500
Unskilled Labour | day | 2 | 640 | 1280
Truck | hour | 1 | 1540 | 1540
Crane (3T) | hour | 1 | 2006 | 2006
Sum |  |  |  | 5326
Rate per cum |  |  |  | 355.0667

## collection_rate
Analysis of Rate for collection
Description of works: |  | Collection, quarrying and sieving sand in local river - Section 800 (8.3) - D | [11 empty] | Unit: | 1 m3
Norms No. | Labour (A) |  |  |  |  | Material (B) |  |  |  |  | Equipment (C)
| Type | Unit | Qty. | Rate | Amount | Type | Unit | Qty. | Rate | Amount | Type | Unit | Qty. | Rate | Amount
8.01.02.a) | Unskilled | md | 1.5 | 640 | 960 | querry output more than 66% |  |  |  |  | Add 3 % of Labour cost for Tools and Plants |  |  |  | 28.8
[6 empty] | Total of Labour + Materials + Equipments = |  |  |  |  | 988.8
Description of works: |  | Collection and sieving gravel including stacking within 10 m. Hauling distance (5-70mm) - Section 800 (8.1) - A | [11 empty] | Unit: | 1 m3
Norms No. | Labour (A) |  |  |  |  | Material (B) |  |  |  |  | Equipment (C)
| Type | Unit | Qty. | Rate | Amount | Type | Unit | Qty. | Rate | Amount | Type | Unit | Qty. | Rate | Amount
| Unskilled | md | 2 | 640 | 1280 | [5 empty] | Add 3 % of Labour cost for Tools and Plants |  |  |  | 38.4
[6 empty] | Total of Labour + Materials + Equipments = |  |  |  |  | 1318.4
Description of works: |  | Collection of rubble of required size, hauling distance 10 m. and stacking. Section 800 (8.2) | [11 empty] | Unit: | 1 m3
Norms No. | Labour (A) |  |  |  |  | Material (B) |  |  |  |  | Equipment (C)
| Type | Unit | Qty. | Rate | Amount | Type | Unit | Qty. | Rate | Amount | Type | Unit | Qty. | Rate | Amount
8.01.03 | Unskilled | md | 1.4 | 640 | 896 | [5 empty] | Add 3 % of Labour cost for Tools and Plants |  |  |  | 26.88
[6 empty] | Total of Labour + Materials + Equipments = |  |  |  |  | 922.88

## District rate
1) Labour |  |  |  | 4) Material
S.N. | Description | Unit | District Rate | S.N. | Description | Unit | Unit district rate | Remark
1 | Skilled | md | 1000 | 1 | Sand | m3 | 1800
2 | Semiskilled | md | 685 | 2 | Rubble (stone) | m3 | 1200
3 | Unskilled (Labour) | md | 640 | 3 | Cement | mt. | 14000
4 | Operator | md | 850 | 4 | Water | lit. | 0.46
5 | Engineer | md | 1300 | 5 | Crushed Aggregate
6 | Technician | md | 855 | 5.a | 10 mm ( Small) | m3 | 2400
|  |  |  | 5.b | 20 mm ( Intermediate) | m3 | 2400
2) Fuel and Lubricant |  |  |  | 5.c | 40 mm (Large) | m3 | 2400
1 | Diesel | lit. | 98 | 6 | RCC Hume Pipes
2 | Petrol | lit. | 110 | 6.a | 300 mm diameter | rm | 3380
| Date | 2021-07-20 |  | 6.b | 600 mm diameter | rm | 6650
|  |  |  | 6.c | 900 mm diameter | rm | 11500
3) Equipment |  |  |  | 7 | Reinforcement
|  |  |  | 7.a | 4.75 mm to 8 mm | mt. | 79600
S.No. | Description | Unit | Ownershipe rate | 7.a | 10-20 mm dia | mt. | 75500
|  |  |  | 7.b | 25-32 mm dia | mt. | 76500
1 | Truck ( 3 tonnes) | hr. | 460 | 8 | Binding Wire
2 | Truck ( 5 tonnes) | hr. | 630 | 8.a | Binding wire Black | kg | 88.8
3 | Truck ( 8 tonnes) | hr. | 696 | 8.b | Binding wire White | kg | 88.8
4 | Motor Grader | hr. | 1900 | 9 | G.I Wire heavy coated
5 | Pump 10cm dia | hr. | 170 | 9.a | 8 gauge | kg | 93
6 | Vibrator Roller | hr. | 1100 | 9.b | 10 gauge | kg | 93
7 | Roller | hr. | 600 | 9.c | 12 gauge | kg | 93
8 | Water bowser | hr. | 750 | 10 | Geo - Textile | Sqm | 90
9 | Loader | hr. | 2500 | 11.i | GI Pipe 50 mm medium class | rm | 693
10 | Boiler | hr. | 140 | 11.ii | GI Pipe 80mm medium class | rm | 1133
11 | Sprayer | hr. | 260 | 12 | GI Pipe 100mm medium class | rm | 1691
12 | Air compresser | hr. | 380 | 13 | MS steel | mt. | 95000 | 70000
13 | Hand Sprayer | hr. | 260 | 14 | Enamel | ltr | 500
14 | Aggregate Spreader | hr. | 130 | 15 | Jute | kg | 155
15 | Pneumatic Tyred Roller | hr. | 1450 | 16.i | Plywood 12 mm thick | sqm | 640
16 | mixer | hr. | 630 | 16.ii | Plywood 19 mm thick | sqm | 800
17 | Vibrator | hr. | 160 | 17 | Nuts & bolts | kg | 207
18 | Generator | hr. | 10 | 18 | bentonite | kg | 20
19 | Bitumen Distributor | hr. | 1700 | 19 | Planks 38 mm thick. | m3 | 42336
20 | Chip Spreader | hr. | 1540 | 20 | struts, ballies, etc. | m3 | 42336
21 | Tractor | hr. | 930 | 21 | Nails,spikes,etc. | kg | 103
22 | 20t crane | hr. | 3500 | 22 | Graded filter material | m3 | 3000
23 | Boring equipment with pump and all accessories. | hr. | 3500 | 23 | timber | m3 | 42336
24 | Crane for handling reinforcement cage and tremie pipe | hr. | 1176 | 24 | bearing | no. | 67500 | Dang
25 | Gas cutter | hr. | 1150 | 24.i | Pot bearing | no. | 75000 | Dang
26 | Welding machine | hr. | 1150 | 25 | expansion joint | rm | 27000 | Dang
27 | 10t-crane | hr. | 1768 | 26 | suitable material | m3 | 300
28 | Screw jack | hr. | 25 | 27 | subbase aggregate | m3 | 2000
29 | Electical heating plate | hr. | 50 | 28 | aggregate | m3 | 2000
30 | Electrical hand drill | hr. | 50 | 29 | Grass slips | no | 50
31 | Asphalt mixing plant | hr. | 700 | 30 | Line string | m2 | 100
32 | Asphalt paver | hr. | 260 | 31 | Zinc | kg | 300
33 | Steel tyred roller | hr. | 440 | 32 | Elastomer/sealing element | m | 350
34 | Tipper trucks | hr. | 1800 | 33 | MS pipes 40-50mm | rm | 398.7 | 94/-per kg and 4.43 kg per rm.
35 | Prestressing jack with pump | hr. | 326 | 34 | clamps | nos | 350 | 200 prev.
36 | Grouting Pump | hr. | 600 | 35 | manure | m3 | 50
37 | Portable Rock Drill | hr. | 130 | 36 | GI nut bolt 10 mm | kg | 155
38 | Hydraulic Excavator | hr. | 2500 | 37 | MS sheet | kg | 95 | steel plate
39 | Dozer | hr. | 2500 | 38 | admixture | kg | 320
40 | Plate Cpmpactor | hr. | 72 | 39 | bitumen | t | 72000
41 | Tractor with rotavator | hr. | 380 | 40 | filler | t | 1000
42 | Paver finisher | hr. | 2357 | Prestressed additional
|  |  |  | 30 | tendon/wire | t | 114000 | Dang
|  |  |  | 31 | tendon sheath | m | 350 | Dang
|  |  |  | 32 | anchorage assembly | no | 4375 | Dang
|  |  |  | 33 | Hot dip galvanized channel | kg | 150 | Dang